## Hoja1
pn | Title | Abstract | year | soa | iname | count_inv | agency | examiner1 | examiner2 | 3year_cit | 5year_cit | claims | CPC1 | CPC2 | CPC3 | CPC4 | CPC5 | CPC6 | CPC7 | CPC8 | CPC9 | CPC10 | CPC11 | CPC12 | CPC13 | CPC14 | CPC15 | CPC16 | CPC17 | CPC18 | CPC19
US8864438 | Flow control insert in cooling passage for turbine vane | A flow control insert for a turbine vane is disclosed. The flow control insert is designed to be placed in a trailing edge cooling passage of the turbine vane to simultaneously reduce cooling air flow and increase heat transfer from the vane to the cooling air, thereby improving efficiency of the turbine via reduced cooling air flow requirement while maintaining vane temperature within a specified range. Two different flow control insert designs are disclosed, where either design fits inside the cooling passage opening and allows an existing vane casting design to be used. | 2013 | LEE CHING PANG ¦ CARRIER GILLES | LEE, CHING-PANG ¦ CARRIER, GILLES | 2 | - | LOOK, EDWARD | LEGENDRE, CHRISTOPHER R | 18 | 18 | 1. A method for improving efficiency of a gas turbine engine, said method comprising: providing an initial turbine design including a turbine vane comprising a machined casting; placing a flow control insert in a cooling air passage in the turbine vane, where the flow control insert creates a pressure drop which reduces a cooling air flow rate and also creates disturbances in a flow of cooling air which increase heat transfer between walls of the cooling air passage and the cooling air, and where the flow control insert is a metal strip formed into a wave pattern with support tabs at both ends, where the support tabs hold the flow control insert in a centered position in the cooling air passage; and increasing turbine efficiency due to the reduction in cooling air flow rate. 2. The method of claim 1 wherein the cooling air passage is a trailing edge cooling air passage which takes a three-pass serpentine route through the turbine vane, and the flow control insert has a length which causes the insert to occupy most of a first downward pass of the trailing edge cooling air passage. 3. The method of claim 1 wherein the flow control insert is oriented in the cooling air passage such that the wave pattern causes increased heat transfer along pressure side and suction side walls of the cooling air passage. 4. The method of claim 1 wherein the turbine vane is a second-row vane in a Siemens SGT6-6000G turbine. 5. A turbine vane with cooling air flow control for improving efficiency of a gas turbine engine, said turbine vane comprising: a vane body, said body comprising a machined casting including an airfoil section with one or more internal cooling air passages; and a flow control insert placed in one of the cooling air passages in the vane body, where the flow control insert creates a pressure drop which reduces a cooling air flow rate and also creates disturbances in a flow of cooling air which increase heat transfer between walls of the cooling air passage and the cooling air, and where the flow control insert is a metal strip formed into a wave pattern with support tabs at both ends, where the support tabs hold the flow control insert in a centered position in the cooling air passage. 6. The turbine vane of claim 5 wherein one of the cooling air passages is a trailing edge cooling air passage which takes a three-pass serpentine route through the turbine vane. 7. The turbine vane of claim 6 wherein the flow control insert has a length which causes the insert to occupy most of a first downward pass of the trailing edge cooling air passage. 8. The turbine vane of claim 5 wherein the flow control insert is oriented in the cooling air passage such that the wave pattern causes increased heat transfer along pressure side and suction side walls of the cooling air passage. 9. The turbine vane of claim 5 wherein the wave pattern in the metal strip changes in pitch or amplitude along a length of the metal strip. 10. The turbine vane of claim 5 wherein the turbine vane is a second-row vane in a Siemens SGT6-6000G turbine. 11. A second-row turbine vane for improving efficiency of a Siemens SGT6-6000G gas turbine engine, said turbine vane comprising: a vane body, said body comprising a machined casting including an airfoil section with an internal leading edge cooling air passage and an internal trailing edge cooling air passage; and a flow control insert placed in the trailing edge cooling air passage in the vane body, where the flow control insert creates a pressure drop which reduces a cooling air flow rate and also creates disturbances in a flow of cooling air which increase heat transfer between walls of the trailing edge cooling air passage and the cooling air, and where the flow control insert is a metal strip formed into a wave pattern with support tabs at both ends, where the support tabs hold the flow control insert in a centered position in the trailing edge cooling air passage, and where the flow control insert is oriented in the trailing edge cooling air passage such that the wave pattern causes increased heat transfer along pressure side and suction side walls of the trailing edge cooling air passage. | B23P15/04 | F01D5/188 | F05D2260/2212 | F05D2250/25 | F01D9/065 | NA | NA | NA | NA | NA | NA | NA | NA | NA | NA | NA | NA | NA | NA
US9546550 | Bypass foil | An apparatus for providing electrical power includes a foil having a leading inlet, at least rotor internal to the foil and downstream from the inlet and a trailing flow separator partially within a trailing chamber. The apparatus also includes leading and trailing edges configured such that fluid flowing through the foil experiences decreased pressure and increased velocity at the trailing edges relative to the leading edges. In a method utilizing the disclosed apparatus within a fluid flow, a first quantity of a high-pressure fluid is passed, at a low velocity, into the leading inlet of the bypass foil. One or more rotors are rotated by the flow and the rotational energy is translated into electrical power with a generator. After turning the rotors, quantity of fluid is ejected, at a high velocity, to the trailing edges of the bypass foil at an area of low fluid pressure. | 2013 | LANDON THOMAS FRANCIS | LANDON, THOMAS FRANCIS | 1 | - | BRADLEY, AUDREY K | SINGH, DAPINDER | 0 | 0 | 1. A system comprising: a foil including a leading inlet for fluid to enter, a forward chamber within the foil downstream of the leading inlet, a rearward chamber within the foil downstream of the forward chamber, and a constriction formed by the foil between the forward and rearward chambers; at least one rotor within the forward chamber of the foil; a leading flow separator having a dual concave leading edge; a trailing flow separator at least partially within the trailing chamber of the foil; wherein fluid flowing through the foil experiences decreased pressure and increased velocity at the rearward chamber relative to the forward chamber. 2. The system of claim 1, wherein the leading flow separator has a dual concave trailing edge. 3. The system of claim 2, wherein the at least one rotor comprises at least two rotors located on opposite sides of the flow separator trailing edge. 4. The system of claim 1, further comprising a leading edge debris diverter upstream and outside of the first chamber of the foil. 5. The system of claim 1, wherein the foil operates without dynamic head pressure, and wherein dynamic flow around the exterior of the foil draws out fluid from within the foil through exits near a rear or aft of the foil. 6. The system of claim 1, wherein multiple exits near a rear or aft of the foil where fluid is drawn out into a dynamic flow region around an exterior of the foil having an exit area equal to or greater than an inlet area on a leading edge of the foil. 7. A bypass foil system comprising: at least one rotor; at least one generator operatively coupled with the at least one rotor to receive mechanical energy transferred to the rotor from a flow; a symmetrical foil having surfaces extending between leading and trailing edges and an interior portion, the symmetrical foil housing the at least one rotor; and a leading flow separator within the symmetrical foil, the leading flow separator having a dual concave leading edge; wherein the upper and lower portion exterior surfaces are configured to decrease pressure of an external flow passing thereby relative to an interior flow passing within the interior portion. 8. The bypass foil system of claim 7, further comprising, downstream from the at least one rotor, an interior region configured to increase interior flow velocity. 9. The bypass foil system of claim 7, further comprising a leading edge debris diverter provided in a position external and upstream from the foil. 10. The bypass foil system of claim 7, further comprising a trailing flow separator provided at least partially within the symmetrical foil and configured to increase velocity of the interior flow. 11. The bypass foil system of claim 10, further comprising diverging arteries provided between the trailing flow separator and the symmetrical foil, the arteries being configured to decrease interior flow pressure. 12. The bypass foil system of claim 7, wherein the leading flow separator has a dual concave trailing edge. 13. A method comprising: securing, within a fluid flow, a bypass foil having leading and trailing edges and a leading inlet; passing, at a low velocity, a first quantity of high-pressure fluid into the leading inlet of the bypass foil and past a leading flow separator within the bypass foil, the leading flow separator having a dual concave leading edge; rotating one or more turbine rotors with the fluid; translating turbine rotational energy; separating the quantity of fluid into two downstream flows using a trailing flow separator; and ejecting, at a high velocity, the quantity of fluid to the trailing edges of the bypass foil at an area of low fluid pressure. 14. The method of claim 13, further comprising: separating the first quantity of fluid from the leading inlet into two upstream flows using a leading flow separator; providing the two upstream flows to respective upper and lower rotors; and recombining the two upstream flows at a constriction. 15. The method of claim 13, further comprising establishing a fluid pressure drop between the leading and trailing edges to increase fluid velocity between the leading and trailing edges. 16. The method of claim 13, further comprising providing a leading edge debris diverter upstream and outside of the inlet of the bypass foil. 17. The method of claim 13, wherein the leading flow separator has a dual concave trailing edge. 18. The method of claim 13, further comprising passing a second quantity of fluid around an exterior surface of a bypass foil. 19. The method of claim 18, wherein passing the second quantity of fluid includes passing the second quantity of fluid over cambers on an exterior surface of the bypass foil to decrease pressure of the second quantity of fluid. 20. The method of claim 18, further comprising mixing the first and second quantities of fluid at the area of low fluid pressure. | F01D5/02 | F03B11/00 | F03B17/00 | F03D80/00 | Y02E10/20 | Y02E10/226 | Y02E10/722 | F03D1/065 | F03D3/02 | F03D3/0454 | Y02E10/72 | NA | NA | NA | NA | NA | NA | NA | NA
US8926267 | Ambient air cooling arrangement having a pre-swirler for gas turbine engine blade cooling | A gas turbine engine including: an ambient-air cooling circuit (10) having a cooling channel (26) disposed in a turbine blade (22) and in fluid communication with a source (12) of ambient air: and an pre-swirler (18), the pre-swirler having: an inner shroud (38); an outer shroud (56); and a plurality of guide vanes (42), each spanning from the inner shroud to the outer shroud. Circumferentially adjacent guide vanes (46, 48) define respective nozzles (44) there between. Forces created by a rotation of the turbine blade motivate ambient air through the cooling circuit. The pre-swirler is configured to impart swirl to ambient air drawn through the nozzles and to direct the swirled ambient air toward a base of the turbine blade. The end walls (50, 54) of the pre-swirler may be contoured. | 2013 | LEE CHING PANG ¦ THAM KOK MUN ¦ SCHROEDER ERIC ¦ MEEROFF JAMIE ¦ MILLER JR SAMUEL R ¦ MARRA JOHN J | LEE, CHING-PANG ¦ THAM, KOK-MUN ¦ SCHROEDER, ERIC ¦ MEEROFF, JAMIE ¦ MILLER, JR., SAMUEL R. ¦ MARRA, JOHN J. | 6 | - | NGUYEN, NINH H | - | 4 | 4 | 1. A gas turbine engine, comprising: an ambient-air cooling circuit comprising a cooling channel disposed in a turbine blade and in fluid communication with a source of ambient air that provides cooling fluid: anda pre-swirler, comprising: an inner shroud; an outer shroud; and a plurality of guide vanes, each spanning from the inner shroud to the outer shroud, wherein circumferentially adjacent guide vanes define respective nozzles there between, the nozzles defining a portion of the cooling circuit, each nozzle defined by a pressure side of a first guide vane, a suction side of the adjacent guide vane, an outer end wall defined by the outer shroud, and an inner end wall defined by the inner shroud; wherein forces created by a rotation of the turbine blade motivate the cooling fluid through the cooling circuit; and wherein the pre-swirler is configured to impart swirl to the cooling fluid drawn through the nozzles and to direct the swirled cooling fluid toward a base of the turbine blade. 2. The gas turbine engine of claim 1, wherein the inner shroud is formed as a monolithic body. 3. The gas turbine engine of claim 1, wherein the outer shroud is formed as a monolithic body. 4. The gas turbine engine of claim 1, wherein the inner end wall and outer end wall each comprise a valley disposed between the adjacent guide vanes. 5. The gas turbine engine of claim 4, wherein the valley is disposed downstream with respect to a vortex formed in the drawn cooling fluid by a leading edge of the first guide vane during the rotation of the turbine blades. 6. The gas turbine engine of claim 1, wherein the inner end wall and outer end wall each comprise a hump abutting the pressure side of the first guide vane. 7. The gas turbine engine of claim 6, wherein a peak of the hump is disposed at approximately one third of a length of a chord line of the first guide vane from a leading edge of the first guide vane. 8. The gas turbine engine of claim 1, the cooling circuit further comprising an air supply passage configured to supply the cooling fluid from the source of the ambient air to the pre-swirler. 9. The gas turbine engine of claim 8, further comprising a strut that supports the pre-swirler in which the air supply passage is disposed. 10. A gas turbine engine, comprising: an ambient-air cooling circuit comprising a cooling channel disposed in a turbine blade and in fluid communication with a source of ambient air that provides cooling fluid, wherein forces created by a rotation of the turbine blade motivate the cooling fluid through the cooling circuit, the improvement comprising: a pre-swirler, comprising: an inner shroud formed as a monolithic; an outer shroud formed as a monolith; and a plurality of guide vanes disposed in an annular array there between, the pre-swirler defining a plurality of nozzles defining part of the cooling circuit, each nozzle comprising: an outer end wall defined by the outer shroud between adjacent guide vanes; an inner end wall defined by the inner shroud between the adjacent guide vanes; and a pressure side and a suction side of the adjacent guide vanes, wherein the pre-swirler is configured to impart circumferential motion about a longitudinal axis of a rotor disc to the cooling fluid drawn through the nozzles and to direct the swirled cooling fluid toward a base of the turbine blade. 11. The gas turbine engine of claim 10, wherein the inner end wall and the outer end wall of each nozzle comprises a respective valley. 12. The gas turbine engine of claim 10, wherein the inner end wall and the outer end wall of each nozzle comprises a respective hump abutting the pressure side of a respective guide vane. 13. The gas turbine engine of claim 10, the cooling circuit further comprising an air supply passage configured to supply the cooling fluid from the source of the ambient air to the pre-swirler, wherein the air supply passage is disposed within a strut that supports the pre-swirler. 14. A gas turbine engine, comprising: an ambient-air cooling circuit comprising a cooling channel disposed in a turbine blade and in fluid communication with a source of ambient air that supplies cooling fluid: anda pre-swirler, comprising: an inner shroud; an outer shroud; and a plurality of guide vanes disposed between the inner shroud and the outer shroud; wherein the inner shroud, the outer shroud, and the plurality of guide vanes define an annular array of nozzles defining part of the ambient-air cooling circuit, each nozzle bounded by two adjacent guide vanes, an inner end wall of the outer shroud, and an outer end wall of the inner shroud; wherein the nozzles are configured to direct the cooling fluid traveling there through towards a plurality of cooling fluid inlets present in bases of adjacently disposed rotating blades, and wherein the nozzles impart circumferential motion to the cooling fluid flowing there through about an axis of rotation about which the rotating blades rotate. 15. The gas turbine engine of claim 14, wherein the inner shroud and the outer shroud are each formed as respective monolithic bodies. 16. The gas turbine engine of claim 14, wherein the inner end wall of the outer shroud and the outer end wall of the inner shroud of each nozzle comprises a respective valley. 17. The gas turbine engine of claim 14, wherein the inner end wall of the outer shroud and the outer end wall of the inner shroud of each nozzle comprises a respective hump abutting a pressure side of a respective guide vane. 18. The gas turbine engine of claim 14, the cooling circuit further comprising an air supply passage configured to supply the ambient air from the source of the ambient air to the pre-swirler, wherein the air supply passage is disposed within a strut that supports the pre-swirler. | F01D5/187 | F01D5/143 | F01D9/065 | F02C7/12 | F01D25/12 | F01D5/082 | F01D11/001 | F05D2240/127 | NA | NA | NA | NA | NA | NA | NA | NA | NA | NA | NA
US8915057 | Gas turbine engine sump pressurization system | A sump pressurization system for a gas turbine engine comprises a first hollow shaft and a second hollow shaft disposed within the first hollow shaft and defining a cavity therebetween. Each of the first and second hollow shafts has a common axis of rotation. Also included is a source of pressurized air to pressurize the cavity and a plurality of hollow tubes disposed in the cavity. The tubes are oriented perpendicular to the axis of rotation and are connected to and rotatable with the first hollow shaft. A plurality of apertures in the second hollow shaft are in fluid communication with the tubes, such that pressurized air flowing through the tubes passes through the apertures into the interior of the second hollow shaft. | 2013 | GENERAL ELECTRIC | CORATTIYIL, BALA ¦ ALBRECHT, JR., RICHARD WILLIAM ¦ FINTEL, BRADLEY W ¦ SCHMIDT, REBECCA J. ¦ WOLFER, SCOTT | 5 | GENERAL ELECTRIC COMPANY | PICKETT, J. GREGORY | - | 3 | 4 | 1. A sump pressurization system for a gas turbine engine comprising: a first hollow shaft; a second hollow shaft disposed within said first hollow shaft and defining a cavity therebetween, each of said first and second hollow shafts having a common axis of rotation; a source of pressurized air to pressurize said cavity; a plurality of hollow tubes disposed in said cavity, said tubes being oriented perpendicular to said axis of rotation and being connected to and rotatable with said first hollow shaft; and a plurality of apertures in said second hollow shaft in fluid communication with said tubes, such that pressurized air flowing through said tubes passes through said apertures into the interior of said second hollow shaft. 2. A sump pressurization system according to claim 1, wherein said pressurized air is delivered to a sump cavity via said second hollow shaft. 3. A sump pressurization system according to claim 2, wherein said sump cavity is an aft sump cavity. 4. A sump pressurization system according to claim 1, wherein said first hollow shaft is a high pressure shaft. 5. A sump pressurization system according to claim 1, wherein said second hollow shaft is a low pressure shaft. 6. A sump pressurization system according to claim 1, wherein said plurality of tubes are distributed radially about said common axis of rotation. 7. A sump pressurization system according to claim 1, wherein said tubes and said apertures are axially aligned. 8. A sump pressurization system according to claim 1, wherein said source of pressurized air is a compressor. 9. A sump pressurization system according to claim 8, wherein said compressor is an axial compressor. 10. A sump pressurization system according to claim 1, wherein said pressurized air enters said cavity via a plurality of source apertures in said first hollow shaft. 11. A sump pressurization system according to claim 10, wherein said plurality of source apertures are located between compressor blade rows. 12. A sump pressurization system according to claim 11, wherein said plurality of source apertures are located between adjacent compressor blade rows. 13. A sump pressurization system according to claim 1, wherein said plurality of tubes are located between adjacent compressor disks. 14. A sump pressurization system according to claim 1, wherein said plurality of tubes are radially oriented. 15. A sump pressurization system for a gas turbine engine comprising: a first high pressure hollow shaft; a second low pressure hollow shaft disposed within said first hollow shaft and defining a cavity therebetween, each of said first and second hollow shafts having a common axis of rotation; a source of pressurized air to pressurize said cavity; a plurality of hollow tubes disposed in said cavity, said tubes being oriented perpendicular to and distributed radially about said axis of rotation and being connected to and rotatable with said first hollow shaft; and a plurality of apertures in said second hollow shaft in fluid communication with and axially aligned with said tubes, such that pressurized air flowing through said tubes passes through said apertures into the interior of said second hollow shaft and is delivered to an aft sump cavity via said second hollow shaft. | F05D2260/98 | F01D11/04 | F02C7/06 | F01D5/082 | F02C6/08 | Y02T50/676 | F04D29/321 | Y02T50/671 | NA | NA | NA | NA | NA | NA | NA | NA | NA | NA | NA
US9255479 | High pressure compressor | A high-pressure compressor (12), in particular in a gas turbine (10), has a compressor rotor (17) which is surrounded by a stator (18, 19) thereby forming a main flow channel (25) and which is delimited at the compressor outlet by an end face (30) substantially extending in the radial direction, along which end face cooling air (21) is conveyed in the radial direction for the purpose of cooling. A prolonged service life is achieved in that the end face (30) is provided with a first system (23, 24) for improving the heat transfer between the cooling air (21) and the end face (30). | 2012 | ALSTOM TECHNOLOGY | PAULI, ERNST ¦ SHCHUKIN, SERGEY ¦ SENG, DANIEL | 3 | BUCHANAN INGERSOLL & ROONEY PC | VERDIER, CHRISTOPHER | - | 1 | 1 | 1. A high-pressure compressor comprising: a compressor rotor including a plurality of rotor disks being successively arranged in an axial direction, and a compressor stator surrounding the rotor thereby forming a main flow channel therebetween, the compressor stator including an outer stator part and an inner stator part; a compressor outlet; and a rotor end face on the last of said plurality of rotor disks at the compressor outlet extending in a radial direction, along which end face cooling air can be conveyed in the radial direction for cooling; wherein the end face is surrounded by the inner stator part and faces in an axially downstream direction and includes first means for improving the heat transfer between the cooling air and the end face. 2. The high-pressure compressor according to claim 1, wherein the means for improving the heat transfer between the cooling air and the end face comprises, on the end face, a plurality of radially oriented blades which are circumferentially distributed and form cooling channels between each other for conveying the cooling air. 3. The high-pressure compressor according to claim 2, wherein the plurality of blades are molded onto the compressor rotor. 4. The high-pressure compressor according to claim 2, wherein each of the plurality of blades is formed curved counter to a rotational direction (ω) of the compressor rotor. 5. The high-pressure compressor according to claim 4, wherein a curvature of each of the plurality of blades follows a parabola, a hyperbola, or a polynomial function. 6. The high-pressure compressor according to claim 1, comprising: second means for imposing a tangential speed component in the rotational direction (ω) of the compressor rotor onto the cooling air impinging onto said end face. 7. The high-pressure compressor according to claim 6, wherein: the stator comprises an interior; and the second means comprises a concentric turbulator nozzle which is arranged in the stator and through which cooling air exits from said stator interior and flows toward the end face. 8. The high-pressure compressor according to claim 7, wherein the turbulator nozzle comprises a group of blades. 9. The high-pressure compressor according to claim 7, wherein the turbulator nozzle comprises tangentially oriented boreholes. 10. The high-pressure compressor according to claim 1, further comprising: a cooling cavity formed between the end face and the stator; and a seal separating the cooling cavity from the main flow channel. 11. A gas turbine comprising a high-pressure compressor according to claim 1. | F01D5/08 | F01D5/082 | F04D29/053 | F04D29/321 | F04D29/584 | F05B2260/201 | F05B2260/2241 | F05D2260/201 | F05D2260/22141 | NA | NA | NA | NA | NA | NA | NA | NA | NA | NA
US8500405 | Industrial stator vane with sequential impingement cooling inserts | A turbine stator vane for an industrial engine, the vane having two impingement cooling inserts that produce a series of impingement cooling from the pressure side to the suction side of the vane walls. Each insert includes a spar with a row of alternating impingement cooling channels and return air channels extending in a radial direction. Impingement cooling plates cover the two sides of the insert and having rows of impingement cooling holes aligned with the impingement cooling channels and return air openings aligned with the return air channel. | 2012 | FLORIDA TURBINE TECH | JONES, RUSSELL B ¦ FEDOCK, JOHN A ¦ GOEBEL, GLORIA E ¦ KRUEGER, JUDSON J ¦ RAWLINGS, CHRISTOPHER K ¦ MEMMEN, ROBERT L | 6 | - | LOOK, EDWARD | EASTMAN, AARON R | 12 | 18 | 1. An industrial engine turbine stator vane comprising: an airfoil extending between an outer diameter endwall and an inner diameter endwall; a rib extending across the airfoil from a pressure side wall to a suction side wall and dividing the airfoil into a forward section and an aft section; a forward impingement cooling insert secured within the forward section of the airfoil; an aft impingement cooling insert secured within the aft section of the airfoil; the forward impingement cooling insert forming three impingement cooling zones with a first impingement cooling zone on the pressure side wall and the second and third impingement cooling zones on the suction side wall; the first and second and third impingement cooling zones are connected in series flow; the aft impingement cooling insert forming two impingement cooling zones with a fourth impingement cooling zone on the pressure side wall and the fifth impingement cooling zone on the suction side wall; the fourth and the fifth impingement cooling zones are connected in series flow; and, both impingement cooling inserts have an alternating series of impingement cooling holes and return air openings that produce impingement cooling and channel spent impingement cooling air to the next impingement cooling zone. 2. The industrial engine turbine stator vane of claim 1, and further comprising: each impingement cooling insert is formed from a single piece spar with a mounting cap and an alignment rail closing off both ends, and impingement plates having impingement cooling holes and return air openings. 3. The industrial engine turbine stator vane of claim 2, and further comprising: each mounting cap is secured to the outer diameter endwall of the vane; and, each alignment rail is free floating within a sealing cap secured to the inner diameter endwall. 4. The industrial engine turbine stator vane of claim 1, and further comprising: each impingement cooling insert includes a double row of impingement cooling holes with return air openings located above and between the double rows of impingement cooling holes. 5. The industrial engine turbine stator vane of claim 1, and further comprising: the impingement cooling zones in the two impingement cooling inserts are separated by radially extending seals secured within radial extending seal slots; and, each radial extending seal is a flexible seal having an X-shape that forms four contact points for making seal contact with surfaces of the seal slot. 6. The industrial engine turbine stator vane of claim 1, and further comprising: a first radial extending seal located in a leading edge region of the airfoil on a suction side of a stagnation line; and, a second radial extending seal located on the suction wall side. 7. The industrial engine turbine stator vane of claim 6, and further comprising: a first row of film cooling holes opening on the airfoil between the stagnation line and the first radial extending seal; and, a second row of film cooling holes opening on the suction side of the airfoil upstream from the second radial extending seal. 8. The industrial engine turbine stator vane of claim 1, and further comprising: the aft impingement cooling insert having a radial extending seal on a pressure side of an aft end of the insert; and, a row of film cooling holes opening onto the pressure side wall of the airfoil upstream from the radial extending seal. 9. The impingement cooling insert of claim 1, and further comprising: the suction side of the insert includes a second row of impingement cooling channels and return air channels; and, a pressure side impingement plate with a plurality of rows of impingement cooling holes and a plurality of return air openings secured over the suction side of the spar with the impingement cooling holes aligned with the second row of impingement cooling channels and the return air openings aligned with second row of return air channels; and, the impingement cooling channels and return air channels formed within the spar forming a series cooling flow path from the cooling air supply channel in the spar to a last row of return air channels. 10. An impingement cooling insert for a turbine stator vane comprising: a spar having a pressure side and a suction side; a plurality of impingement cooling channels formed on the pressure side and the suction side; a plurality of return air channels formed on the pressure side and the suction side; the impingement cooling channels and the return air channels alternating from one to the other in a spanwise direction of the insert; a pressure side impingement plate with a plurality of rows of impingement cooling holes and a plurality of return air openings secured over the pressure side of the spar with the impingement cooling holes aligned with the impingement cooling channels and the return air openings aligned with the return air channels; a suction side impingement plate with a plurality of rows of impingement cooling holes secured over the suction side of the spar with the impingement cooling holes aligned with the impingement cooling channels; and, the pressure side return air channels are connected to the suction side impingement cooling channels. 11. The impingement cooling insert of claim 10, and further comprising: each row of impingement cooling holes is a double row of impingement cooling holes. 12. The impingement cooling insert of claim 10, and further comprising: a mounting cap secured to a top side of the spar; the mounting cap having an opening to supply cooling air to the spar; an alignment rail secured to a bottom side of the spar; and, the mounting cap and the alignment rail close off the spar so that cooling air does not leak out. 13. The impingement cooling insert of claim 12, and further comprising: the impingement cooling insert includes a radial extending slot for a radial extending seal; and, the mounting cap includes an opening located over the radial extending slot for insertion of a radial extending seal into the slot. 14. The impingement cooling insert of claim 13, and further comprising: a plug to close the opening in the mounting cap. 15. The impingement cooling insert of claim 10, and further comprising: the spar is a one-piece spar. | F01D9/047 | F01D9/065 | NA | NA | NA | NA | NA | NA | NA | NA | NA | NA | NA | NA | NA | NA | NA | NA | NA
US8500401 | Turbine blade with counter flowing near wall cooling channels | A turbine rotor blade with counter flowing near wall cooling channels that includes an outer spanwise flowing near wall cooling channel and an inner chordwise flowing near wall cooling channel connected in series and with an arrangement of pedestals to produce turbulent flow. Cooling air form the spanwise flow channels flows through a blade tip floor cooling channel and then into a collection cavity, and then through impingement cooling holes in the leading edge region and into the chordwise channels before discharging out exit holes on both sides of the blade. An arrangement of pedestals forms 90 degree flow paths through the near wall cooling channels. | 2012 | LIANG GEORGE | LIANG, GEORGE | 1 | - | KERSHTEYN, IGOR | - | 26 | 27 | 1. An air cooled turbine rotor blade comprising: an inner wall forming a cooling air collection cavity; an outer wall forming an airfoil surface; a middle wall forming an outer near wall cooling channel and an inner near wall cooling channel; a plurality of pedestals extending in the outer near wall cooling channel and the inner near wall cooling channel to form a criss-cross flow path; a cooling air supply cavity formed in a blade root and connected to the outer near wall cooling channel; a blade tip floor cooling channel to connected the outer near wall cooling channel to the cooling air collection cavity; and, a row of exit holes on a pressure side and a suction side connected to the inner near wall cooling channel to discharge cooling air from the blade. 2. The air cooled turbine rotor blade of claim 1, and further comprising: the outer near wall cooling channel is a spanwise direction flowing near wall cooling channel; and, the inner near wall cooling channel is a chordwise direction flowing near wall cooling channel. 3. The air cooled turbine rotor blade of claim 1, and further comprising: the outer and inner near wall cooling channels are connected in a series flow through the blade. 4. The air cooled turbine rotor blade of claim 1, and further comprising: a thickness of the outer wall is in a range from 0.010 inches to 0.020 inches. 5. The air cooled turbine rotor blade of claim 1, and further comprising: a row of impingement cooling holes connecting the cooling air collection cavity to the inner near wall cooling channel to produce impingement cooling for the leading edge of the blade. 6. The air cooled turbine rotor blade of claim 1, and further comprising: the pedestals are square shaped pedestals and form 90 degree flow paths within the channel. 7. The air cooled turbine rotor blade of claim 4, and further comprising: the inner wall is twice a thickness of the outer wall. 8. A process for near wall cooling of a turbine rotor blade, comprising the steps of: supplying cooling air to a root section of the blade; passing cooling air in a spanwise direction of the blade to produce near wall cooling of outer surfaces of the blade on the pressure side wall and the suction side wall; passing the cooling air from the outer surfaces of the blade along a blade tip floor to cool the blade tip floor of the blade; discharging the cooling air from the blade tip floor into a collection cavity formed within an inner wall of the blade; impinging the cooling air from the collection cavity against a backside surface of the leading edge of the airfoil to produce impingement cooling; passing the impingement cooling air along an inner channel of the blade in a chordwise direction to heat up the inner wall of the blade; and, discharging the chordwise flowing cooling air out from the blade on the pressure side and the suction side in the trailing edge region of the blade. 9. The process for near wall cooling of a turbine rotor blade of claim 8, and further comprising the steps of: producing a turbulent flow of the cooling air within the spanwise cooling air flow; and, producing a turbulent flow of the cooling air within the chordwise cooling air flow. | F01D5/186 | F05D2260/202 | F05D2260/205 | NA | NA | NA | NA | NA | NA | NA | NA | NA | NA | NA | NA | NA | NA | NA | NA
US9188010 | Systems and methods to control flow in a rotor wheel | Embodiments of the present application include a gas turbine system. The system may include a rotor wheel and one or more impeller vanes radially disposed on the rotor wheel. The system may also include one or more fluid passages defined by adjacent impeller vanes. The one or more fluid passages may be radially disposed across the rotor wheel. Moreover, the system may include one or more shape memory alloy valves disposed within each of the fluid passages. The one or more shape memory alloy valves may be configured to change shape to control a flow of fluid through the fluid passages. | 2012 | JHA SANJEEV KUMAR ¦ GIRI SHEO NARAIN ¦ PEMMI BHASKAR ¦ BOMMANAKATTE HARISH ¦ ACHUDHAN RAJESH | JHA, SANJEEV KUMAR ¦ GIRI, SHEO NARAIN ¦ PEMMI, BHASKAR ¦ BOMMANAKATTE, HARISH ¦ ACHUDHAN, RAJESH | 5 | SUTHERLAND ASBILL & BRENNAN LLP | LOOK, EDWARD | LEGENDRE, CHRISTOPHER R | 0 | 0 | 1. A gas turbine system, comprising: a rotor wheel; a plurality of impeller vanes radially disposed on the rotor wheel; a plurality of fluid passages defined by adjacent impeller vanes such that the plurality of fluid passages are radially disposed across the rotor wheel; and one or more shape memory alloy valves disposed within one or more of the plurality of fluid passages, the one or more shape memory alloy valves configured to change shape to control a flow of fluid through one or more of the plurality of fluid passages. 2. The system of claim 1, wherein the one or more shape memory alloy valves change shape in response to various load conditions of the gas turbine system. 3. The system of claim 2, wherein the various load conditions of the gas turbine system comprises one or more of a base-load or a part-load. 4. The system of claim 1, wherein the one or more shape memory alloy valves change shape in response to various ambient temperature conditions. 5. The system of claim 1, wherein the one or more shape memory alloy valves change shape in response to a temperature of the rotor wheel. 6. The system of claim 1, wherein the one or more shape memory alloy valves comprise: a first configuration above a transition temperature; and a second configuration below the transition temperature. 7. The system of claim 1, wherein the one or more shape memory alloy valves comprise: a first element comprising a fixed end secured to the respective fluid passage and a free end; and a first and second configuration based at least in part on a first transition temperature. 8. The system of claim 7, wherein the one or more shape memory alloy valves comprise: a second element disposed opposite of the first element, the second element comprising a fixed end secured to the respective fluid passage and a free end; and the second element comprising a first and second configuration based at least in part on a second transition temperature. 9. The system of claim 8, wherein the first or second configuration of the first or second element comprises a generally arcuate shape. 10. A gas turbine system, comprising: a rotor comprising a plurality of rotor wheels; a plurality of impeller vanes radially disposed on each of the rotor wheels; a plurality of fluid passages defined by adjacent impeller vanes such that the plurality of fluid passages are radially disposed across the rotor wheels; and one or more shape memory alloy valves disposed within one or more of the plurality of fluid passages, the one or more shape memory alloy valves configured to change shape to control a flow of fluid through one or more of the plurality of fluid passages. 11. The system of claim 10, wherein the one or more shape memory alloy valves change shape in response to various load conditions of the gas turbine system. 12. The system of claim 11, wherein the various load conditions of the gas turbine system comprises one or more of a base-load or a part-load. 13. The system of claim 10, wherein the one or more shape memory alloy valves change shape in response to various ambient temperature conditions. 14. The system of claim 10, wherein the one or more shape memory alloy valves change shape in response to a temperature of the rotor wheel. 15. The system of claim 10, wherein the one or more shape memory alloy valves comprise: a first configuration above a transition temperature; and a second configuration below the transition temperature. 16. The system of claim 10, wherein the one or more shape memory alloy valves comprise: a first element comprising a fixed end secured to the respective fluid passage and a free end; and a first and second configuration based at least in part on a first transition temperature. 17. The system of claim 16, wherein the one or more shape memory alloy valves comprise: a second element disposed opposite of the first element, the second element comprising a fixed end secured to the respective fluid passage and a free end; and the second element comprising a first and second configuration based at least in part on a second transition temperature. 18. The system of claim 17, wherein the first or second configuration of the first or second element comprises a generally arcuate shape. 19. A method of operating a gas turbine system, comprising: regulating a configuration of one or more shape memory alloy valves positioned within one or more fluid passages of a rotor wheel to control a flow of fluid through the one or more fluid passages, wherein the one or more fluid passages are formed between a plurality of adjacent impeller vanes such that the one or more fluid passages are radially disposed across the rotor wheel; and regulating the configuration of the one or more shape memory alloy valves between a first and second configuration based at least in part on a load or temperature condition of the gas turbine system. 20. The method of claim 19, wherein the load condition comprises one or more of a base-load or a part-load, and wherein the one or more shape memory alloy valves within the one or more fluid passages are configured to operate at different temperature ranges to regulate various operating temperatures and various loading condition ranges. | F01D5/087 | F02C7/057 | F04D29/023 | F04D29/321 | F04D29/584 | F05D2300/505 | F05D2300/17 | NA | NA | NA | NA | NA | NA | NA | NA | NA | NA | NA | NA
US8985940 | Turbine cooling apparatus | A turbine blade for a gas turbine engine is disclosed. The turbine blade can include at least one internal cooling path, and an internal vane disposed in the at least one internal cooling path. The internal vane can include a central portion, a first leg extending in a first direction from the central portion, and a second leg extending in a second direction from the central portion. The central portion can have a thickness greater than a thickness of the first leg or a thickness of the second leg. | 2012 | ZHANG LUZENG ¦ GU XUBIN ¦ YIN JUAN ¦ MOON HEE KOO | ZHANG, LUZENG ¦ GU, XUBIN ¦ YIN, JUAN ¦ MOON, HEE KOO | 4 | FINNEGAN, HENDERSON, FARABOW, GARRETT & DUNNER, LLP | WHITE, DWAYNE J | GRIGOS, WILLIAM | 7 | 7 | 1. A turbine blade for a gas turbine engine, comprising: at least one internal cooling path; and a first vane disposed at a first location in the at least one internal cooling path; and a second vane disposed at a second location in the at least one internal cooling path downstream from the first location; wherein each of the first vane and the second vane includes: a central portion; a first leg extending in a first direction from the central portion; and a second leg extending in a second direction from the central portion, wherein the central portion has a thickness greater than a thickness of the first leg or a thickness of the second leg, wherein the first vane is disposed adjacent a first corner of a wall forming the at least one internal cooling path, and the second vane is disposed adjacent a second corner of the wall forming the at least one internal cooling path, wherein a cross-sectional area of the first vane is greatest at a portion of the first vane closest to the first corner of the wall, and wherein a cross-sectional area of the second vane is greatest at a portion of the second vane closest to the second corner of the wall. 2. The turbine blade of claim 1, further comprising: each of the first vane and the second vane comprising: an outer curved side forming an outer side of the central portion; a first planar portion forming an outer side of the first leg; a second planar portion forming an outer side of the second leg; and an inner curved side forming an inner side of the central portion, the first leg, and the second leg. 3. The turbine blade of claim 1, further comprising: each of the first vane and the second vane comprising: a first width extending from a first tip of the first leg to an outer side of the second leg; and a second width extending from a second tip of the second leg to an outer side of the first leg, wherein the first width is equal to the second width. 4. The turbine blade of claim 1, wherein each of the first vane and the second vane is integral to a suction side and a pressure side of the turbine blade. 5. A turbine blade for a gas turbine engine, comprising: at least one internal cooling path; and a first vane disposed at a first location in the at least one internal cooling path; and a second vane disposed at a second location in the at least one internal cooling path downstream from the first location;wherein each of the first vane and the second vane includes: a central portion; and a leg extending from the central portion, wherein the central portion has a thickness greater than a thickness of the leg, wherein the first vane is disposed adjacent a first corner of a wall forming the at least one internal cooling path, and the second vane is disposed adjacent a second corner of the wall forming the at least one internal cooling path, wherein a cross-sectional area of the first vane is greatest at a portion of the first vane closest to the first corner of the wall, and wherein a cross-sectional area of the second vane is greatest at a portion of the second vane closest to the second corner of the wall. 6. The turbine blade of claim 5, wherein the at least one cooling path comprises: a first passage; and a second passage downstream of the first passage, wherein the second passage has a larger cross sectional area than the first passage, and wherein the first vane is disposed downstream of the first passage, and the second vane is disposed upstream of the second passage, wherein a cross-sectional area of the first vane is smaller than a cross-sectional area of the second vane. 7. The turbine blade of claim 5, wherein a cross-sectional area of the first vane is smaller than a cross-sectional area of the second vane. 8. The turbine blade of claim 5, further comprising: a suction side; and a pressure side opposite the suction side, wherein the first vane and the second vane extend continuously from the suction side to the pressure side. 9. The turbine blade of claim 8, wherein a width of each of the first vane and the second vane is constant between the suction side and the pressure side. 10. The turbine blade of claim 5, wherein each of the first vane and the second vane further comprises: an additional leg extending from the central portion, wherein the central portion has a thickness greater than a thickness of the additional leg. 11. A turbine blade for a gas turbine engine, comprising: an internal cooling path; a first vane disposed at a first location in the cooling path; and a second vane disposed at a second location in the cooling path downstream from the first location, wherein the first and second vane each taper from a central thickness to a first thickness, and from the central thickness to a second thickness, wherein the first thickness is disposed upstream from the central thickness in the cooling path, and wherein the central thickness is disposed upstream from the second thickness in the cooling path, wherein the first vane is disposed adjacent a first corner of a wall forming the cooling path, and the second vane is disposed adjacent a second corner of the wall forming the cooling path, wherein a cross-sectional area of the first vane is greatest at a portion of the first vane closest to the first corner of the wall, and wherein a cross-sectional area of the second vane is greatest at a portion of the second vane closest to the second corner of the wall. 12. The turbine blade of claim 11, wherein a cross-sectional area of the first vane is smaller than a cross-sectional area of the second vane. 13. The turbine blade of claim 11, wherein the first vane and the second vane have nonuniform cross-sectional shapes. 14. The turbine blade of claim 11, further comprising: a suction side; and a pressure side opposite the suction side, wherein the first and second vanes extend continuously from the suction side to the pressure side. 15. The turbine blade of claim 14, wherein a width of the first and second vanes is constant between the suction side and the pressure side. | F01D5/081 | F01D5/082 | F01D5/186 | F01D5/188 | F01D5/189 | F01D25/08 | F01D25/12 | NA | NA | NA | NA | NA | NA | NA | NA | NA | NA | NA | NA
US8961136 | Turbine airfoil with film cooling hole | A film cooling hole for an air cooled turbine airfoil, where the film cooling hole includes a first expansion section with expansion only on the downstream wall and a second expansion section with expansion on the downstream wall and the two side walls. No expansion is formed on the upstream walls on the first and second expansion sections. | 2012 | LIANG GEORGE | LIANG, GEORGE | 1 | - | WHITE, DWAYNE J | BROWN, ADAM W | 4 | 4 | 1. A film cooling hole for an air cooled turbine airfoil comprising: a metering inlet section; a first expansion section located downstream from the metering inlet section; a second expansion section located downstream from the first expansion section; the second expansion section opening onto a surface of the airfoil; the first expansion section having zero expansion on an upstream wall and two side walls; and, the second expansion section having zero expansion on an upstream wall and positive expansion on two side walls. 2. The film cooling hole of claim 1, and further comprising: the first and second expansion sections have the same expansion on the downstream walls. 3. The film cooling hole of claim 2, and further comprising: the first and second expansion sections have a downstream wall expansion of 20 to 30 degrees. 4. The film cooling hole of claim 1, and further comprising: the expansion of the two side walls in the second expansion section is around 10 degrees. 5. The film cooling hole of claim 1, and further comprising: a length of the metering inlet section is around two and one half times the metering inlet section diameter. | F01D5/186 | F01D5/187 | F05D2250/324 | F05D2260/202 | NA | NA | NA | NA | NA | NA | NA | NA | NA | NA | NA | NA | NA | NA | NA
US9017013 | Gas turbine engine with improved cooling between turbine rotor disk elements | A gas turbine engine is provided comprising a forward rotor disk and blade assembly capable of rotating; an aft rotor disk and blade assembly capable of rotating; and a row of vanes positioned between the forward rotor disk and blade assembly and the aft rotor disk and blade assembly. The vane row and the forward rotor disk and blade assembly may define a forward cavity. The vane row may comprise at least one stator vane comprising: a main body and an inner shroud structure comprising a cover. The cover may include a first inner cavity receiving cooling air. The cover may further include at least one cooling flow passage. Cooling air flowing from the cooling flow passage has a tangential velocity component. | 2012 | LAURELLO VINCENT P ¦ THAM KOK MUN | LAURELLO, VINCENT P. ¦ THAM, KOK-MUN | 2 | - | WHITE, DWAYNE J | WOLCOTT, BRIAN P | 1 | 1 | 1. A gas turbine engine comprising: a forward rotor disk and blade assembly capable of rotating; an aft rotor disk and blade assembly capable of rotating; and a row of vanes positioned between said forward rotor disk and blade assembly and said aft rotor disk and blade assembly; said vane row and said forward rotor disk and blade assembly defining a forward cavity; said vane row comprising at least one vane row segment; the at least one vane row segment comprising: a plurality of stator vanes each comprising a main body having a main body inner passage through which cooling air passes; and an inner shroud structure comprising a cover including a first inner cavity extending circumferentially between said vanes and in fluid communication with said main body inner passage of each of said vanes so as to receive cooling air from said vane main body inner passages, said cover further including a plurality of cooling flow passages extending from said first inner cavity to said forward cavity, wherein said cooling flow passages are configured such that cooling air flowing from said cooling flow passages has a tangential velocity component in a direction of rotation of said forward rotor disk and blade assembly. 2. The gas turbine engine as set forth in claim 1, wherein said cooling flow passages are further configured such that cooling air flowing from said cooling flow passages has an axial velocity component in a direction toward said forward rotor disk and blade assembly. 3. The gas turbine engine as set forth in claim 2, wherein said cooling flow passages are further configured such that cooling air flowing from said cooling flow passages has an inward radial velocity component. 4. The gas turbine engine as set forth in claim 1, further comprising a base coupled to said inner shroud structure cover for defining a second inner cavity located radially inward of said first inner cavity, wherein said base is configured such that said second inner cavity communicates with said forward cavity. 5. The gas turbine engine as set forth in claim 1, wherein said forward rotor disk and blade assembly comprises: a first primary disk element; a first platform structure; a first inner rim extending axially from said primary disk element to a location radially inward of said at least one stator vane; and a first outer rim extending axially from said first platform structure and located near said inner shroud structure cover, wherein said at least one cooling flow passage is radially nearer to said outer rim than said inner rim. 6. The gas turbine engine as set forth in claim 5, wherein said aft rotor disk and blade assembly comprises: a second primary disk element; a second platform structure; a second inner rim extending axially from said second primary disk element to a location radially inward of said stator vane; and a second outer rim extending axially from said second platform structure. 7. The gas turbine engine as set forth in claim 6, wherein a plurality of first labyrinth seal teeth extend radially from said first inner rim and a plurality of second labyrinth seal teeth extend radially from said second inner rim. 8. The gas turbine engine as set forth in claim 7, wherein said base comprises a U-shaped structure having opposing grooves at a radially outer section of said U-shaped structure for receiving mating attachment members of said inner shroud structure cover and a plurality of honeycomb sealing blocks coupled to a radially inner section of said U-shaped structure for engagement with said first and second labyrinth seal teeth. 9. A gas turbine engine comprising: a forward rotor disk and blade assembly comprising a primary disk element and a platform structure, an inner rim extending from said primary disk element and an outer rim extending from said platform structure, said inner rim being located radially inwardly of said outer rim; an aft rotor disk and blade assembly; and a row of vanes positioned between said forward rotor disk and blade assembly and said aft rotor disk and blade assembly; said vane row and said forward rotor disk and blade assembly defining a forward cavity;said vane row comprising first and second vane row segments each comprising: at least one stator vane comprising a main body; and an inner shroud structure comprising a cover coupled to said main body and including a first inner cavity receiving cooling air, said inner shroud structure cover further including at least one cooling flow passage extending from said first inner cavity to said forward cavity and being located nearer to said outer rim than to said inner rim; and a generally C-shaped sealing structure interposed between said first and second vane row segments so as seal a perimeter of a junction between said first and second vane row segments but does not seal at a forward side of said junction. 10. The gas turbine engine as set forth in claim 9, wherein said at least one cooling flow passage is configured such that cooling air flowing from said cooling flow passage has an inward radial velocity component. 11. The gas turbine engine as set forth in claim 10, wherein said at least one cooling flow passage is further configured such that cooling air flowing from said cooling flow passage has a tangential velocity component in a direction of rotation of said forward rotor disk and blade assembly. 12. The gas turbine engine as set forth in claim 11, wherein said at least one cooling flow passage is further configured such that cooling air flowing from said cooling flow passage has an axial velocity component in a direction toward said forward rotor disk and blade assembly. 13. The gas turbine engine as set forth in claim 9, further comprising a base coupled to said inner shroud structure cover for defining a second inner cavity located radially inward of said first inner cavity, wherein said base is configured such that said second inner cavity communicates with said forward cavity. 14. The gas turbine engine as set forth in claim 9, wherein said inner rim extends axially from said primary disk element to a location radially inward of said stator vane, and said outer rim is located near said inner shroud structure cover. 15. The gas turbine engine as set forth in claim 9, wherein said at least one cooling flow passage comprises a plurality of cooling flow passages. 16. A gas turbine engine comprising: a forward rotor disk and blade assembly capable of rotating; an aft rotor disk and blade assembly capable of rotating; and a row of vanes positioned between said forward rotor disk and blade assembly and said aft rotor disk and blade assembly; said vane row and said forward rotor disk and blade assembly defining a forward cavity; said vane row comprising at least one vane row segment comprising: at least one stator vane comprising a main body having an inner passage and a transport tube provided in said inner passage; and an inner shroud structure comprising a cover coupled to said vane main body, said cover including a first inner cavity extending circumferentially and receiving cooling air flowing through said transport tube, said cover further including a plurality of cooling flow passages extending from said first inner cavity to said forward cavity, wherein said at least one cooling flow passage is configured such that cooling air flowing from said cooling flow passage has a tangential velocity component in a direction of rotation of said forward rotor disk and blade assembly. 17. The gas turbine engine as set forth in claim 1, wherein at least one of said vanes comprises a main body having an inner passage and a transport tube provided in said inner passage. | F01D5/087 | F01D5/3038 | F01D11/001 | F01D11/006 | NA | NA | NA | NA | NA | NA | NA | NA | NA | NA | NA | NA | NA | NA | NA
US8777572 | Rotor blade | A rotor blade has a radially extending aerofoil body having pressure and suction sides. The rotor blade further has squealer tip. The squealer tip includes a peripheral wall surrounding a cavity which is open at the radially outward end of the blade and at the trailing edge of the aerofoil body. The peripheral wall has at least one first region which extends radially from the aerofoil surface which has a first outer surface. The peripheral wall further has, along at least part of at least one of the pressure and suction sides, at least one second region inclined outwardly of the cavity with respect to the radial direction of the blade which has a second outer surface which extends obliquely outwardly of the blade. A radially outer portion of the second outer surface turns towards the radial direction to truncate the outward extension of the second outer surface. | 2012 | ROLLS-ROYCE | CHEONG, BRYAN CHEE YUEN ¦ DIAMOND, STEPHEN C ¦ SEHRA, GURMUKH S | 3 | OLIFF PLC | KERSHTEYN, IGOR | - | 4 | 5 | 1. A blade for a rotor, the blade having: a radially extending aerofoil body which provides an aerofoil surface having pressure and suction sides extending between a leading edge and a trailing edge of the aerofoil body, and a squealer tip at a radially outward end of the aerofoil body, the squealer tip comprising a peripheral wall surrounding a cavity which is open at the radially outward end of the blade and at the trailing edge of the aerofoil body; the peripheral wall having: at least one first region which extends radially from the aerofoil surface and which has a first outer surface which is a continuation of the aerofoil surface, and along at least part of at least one of the pressure side and the suction side, at least one second region which is inclined outwardly of the cavity with respect to the radial direction of the blade and which has a second outer surface which extends obliquely outwardly of the blade from the aerofoil surface; wherein a radially outer portion of the second outer surface turns towards the radial direction to truncate the outward extension of the second outer surface. 2. A blade according to claim 1, wherein: the second outer surface has a radially inner portion which, on sections which contain the radial direction and are perpendicular to the camber line of the aerofoil body at its radially outward end, is inclined at a first angle relative to the radial direction, and the radially outer portion, on said sections, is inclined at a second angle relative to the radial direction, the second angle being less than the first angle to truncate the outward extension of the second outer surface. 3. A blade according to claim 2, wherein the second angle is less than the first angle by a value in the range from 5° to 45°. 4. A blade according to claim 1, wherein the second region, or at least one of the second regions, forms a pressure side winglet extending along part of the pressure side. 5. A blade according to claim 1, wherein the second region, or at least one of the second regions, forms a suction side winglet extending along part of the suction side. 6. A blade according to claim 1, wherein the or each first region of the peripheral wall and the or each second region of the peripheral wall terminate at their radially outer ends in end surfaces which lie in a common plane or at a common radial height. 7. A blade according to claim 6, wherein the end surface of the or each second region varies in circumferential width along the length of the second region. 8. A blade according to claim 6, wherein the peripheral wall has an inner surface including at least one radially inner portion and adjacent radially outer portion, the outer portion of the inner surface inclining outwardly more than the inner portion of the inner surface to reduce the circumferential width of the end surface. 9. A blade according to claim 8, wherein the radially inner portion of the inner surface, on sections which contain the radial direction and are perpendicular to the camber line of the aerofoil body at its radially outward end, is inclined at a third angle relative to the radial direction, and the radially outer portion of the inner surface, on said sections, is inclined at a fourth angle relative to the radial direction, the fourth angle producing a greater outward inclination of the inner surface than the third angle to reduce the circumferential width of the end surface. 10. A blade according to claim 9, wherein the fourth angle produces an outward inclination which is from 5° to 45° greater than the inclination of the third angle. 11. A blade according to claim 1, wherein the ratio of the width to the depth of the cavity is not less than 0.5 and not more than 5. 12. A rotor having one or more blades according to claim 1. 13. A gas turbine engine having a rotor according to claim 12. | F01D5/20 | NA | NA | NA | NA | NA | NA | NA | NA | NA | NA | NA | NA | NA | NA | NA | NA | NA | NA
US9091172 | Rotor with cooling passage | A gas turbine engine is disclosed having a cooling passage that rotates with a turbine and is capable of providing cooling flow to the turbine. In one embodiment the cooling passage can receive cooling flow from an interior of a shaft of the gas turbine engine and increase the pressure of the cooling flow before delivering it to a location near a blade of the turbine. In one form the cooling passage can have an inducer section. In one form the cooling passage can have internal vanes useful in increasing the pressure of the cooling flow. | 2011 | WOLFGRAM CHRISTOPHER ¦ OTERO DAVID A ¦ SMITH DANIEL G ¦ WESTPHAL BILL | WOLFGRAM, CHRISTOPHER ¦ OTERO, DAVID A. ¦ SMITH, DANIEL G. ¦ WESTPHAL, BILL | 4 | KRIEG DEVAULT LLP | WHITE, DWAYNE J | SEABE, JUSTIN | 1 | 1 | 1. An apparatus comprising: a gas turbine engine having a compressor rotatably coupled to a turbine with a spool shaft; a flow path formed internal to the spool shaft structured to provide a working fluid to the turbine; a cooling flow path coupled to a turbine rotor and rotatable therewith, the cooling flow path having an inlet for receiving the working fluid from the flow path internal to the spool shaft and an outlet for delivering the working fluid to suppress temperatures of the turbine rotor; wherein the cooling flow path radially extends from an inner portion of the turbine rotor and is bounded by an axially forward cooling flow path portion and an axially aft cooling flow path portion, the axially forward cooling flow path portion and axially aft cooling flow path portion being separate components from one another, and the axially forward cooling flow path portion and the axially aft cooling flow path portion separate from the turbine rotor and located on a common side of the turbine rotor; and wherein the cooling flow path is coupled to an axially aft portion of the turbine rotor. 2. The apparatus of claim 1, wherein the cooling flow path is structured to increase the pressure of the working fluid between the inlet and the outlet. 3. The apparatus of claim 2, which further includes an inducer that receives working fluid from the flow path internal to the spool shaft, the inducer structured to rotate with the cooling flow path. 4. The apparatus of claim 1, wherein the outlet of the cooling flow path provides the working fluid to a rim of the turbine rotor. 5. The apparatus of claim 1, wherein the working fluid provided to the flow path formed internal to the spool shaft is taken from a flow stream downstream of a rotatable turbomachinery component. 6. The apparatus of claim 1, wherein the turbine rotor is made from one of titanium, nickel, an alloy of titanium, and an alloy of nickel. 7. The apparatus of claim 1, which further includes a passageway cover coupled to a radially outer portion of the turbine rotor and structured to close a passageway that is fed with cooling air from the cooling flow path and the extends from an axially aft portion of the turbine rotor to an axially forward portion of the turbine rotor, the passageway cover located on an opposite side of the turbine rotor from the cooling passageway. 8. The apparatus of claim 1, wherein the flow path includes a flow path turn structured to change direction of the flow path from a radial direction to an axial direction, and wherein the a flow path turn is at the same radial height as the outlet. 9. An apparatus comprising: a gas turbine engine having a turbine rotor that includes a plurality of blades disposed in a flow path of the gas turbine engine operable to extract work from a working fluid traversing the flow path, the turbine rotor having a first passageway from an axial forward side to an axial aft side of the turbine rotor; a cooling flow path that rotates with the turbine rotor and receives cooling fluid from the first passageway and delivers it to a location radially outward of the passageway at a delivery radial station; wherein the cooling flow path radially extends from an inner portion of the turbine rotor and is bounded by an axially forward cooling flow path portion and an axially aft cooling flow path portion, the axially forward cooling flow path portion and the axially aft cooling flow path portion located on an aft side of the turbine rotor, the axially forward cooling flow path portion and the axially aft cooling flow path portion offset from the turbine rotor; wherein the cooling flow path turns the flow from a radial direction to an axial direction prior to delivering the cooling fluid to the location, the flow path turned at the delivery radial station of the location; and wherein the axially forward cooling flow path portion and axially aft cooling flow path portion are separate components that have been fastened to one another. 10. The apparatus of claim 9, wherein the plurality of blades have a different coefficient of thermal expansion than the turbine rotor, and the turbine rotor is made from a titanium alloy. 11. The apparatus of claim 9, wherein the cooling flow path includes components made from a titanium alloy, nickel alloy, or both. 12. The apparatus of claim 9, wherein the cooling flow path is mechanically fastened to the turbine rotor. 13. The apparatus of claim 12, wherein the cooling flow path is structured to increase the pressure of the cooling fluid delivered to the location of the turbine rotor. 14. The apparatus of claim 13, wherein the cooling fluid is delivered to the cooling flow path via a spool shaft having an open interior, the spool shaft rotatably connecting the turbine rotor to a compressor. 15. The apparatus of claim 14, wherein the first passageway of the turbine rotor is connected to the spool shaft. 16. The apparatus of claim 9, wherein the turbine rotor is cantilevered from a bearing disposed axially forward of the turbine rotor. 17. The apparatus of claim 9, which further includes a passageway cover coupled to a radially outer portion of the turbine rotor and structured to close a second passageway that extends from an axially aft portion of the turbine rotor to an axially forward portion of the turbine rotor, the passageway cover located on an opposite side of the turbine rotor from the cooling flow path. 18. A method comprising: operating a gas turbine engine to provide a flow of working fluid; conveying a cooling fluid internally within a rotatable shaft connected to a turbine of the gas turbine engine, the cooling fluid traversing from an upstream side of a rotor to a downstream side of a rotor during the conveying; and after the conveying, flowing the cooling fluid through an annular flow path having an axially forward portion coupled to an axially aft portion which are both located on the downstream side and offset from a rotor, the flowing proceeding to a location radially outward of the rotatable shaft where it is turned to flow axially before encountering a blade of the turbine. 19. The method of claim 18, which further includes extracting a portion of the working fluid from a flow downstream of a compressor, the extraction forming the cooling fluid. 20. The method of claim 18, which further includes directing the cooling fluid to flow internally within a blade connected to the rotor, the flowing including delivering the cooling fluid near a rim of the rotor. 21. The method of claim 18, which further includes pressurizing the cooling fluid as a result of the flowing. 22. The method of claim 18, which further includes turning the cooling fluid from an axially aft direction to a radially outward direction, the turning occurring axially aft of the rotor. 23. The method of claim 22, wherein the turning occurs with the rotation of the turbine. 24. The apparatus of claim 18, which further includes covering a radially outer portion of the rotor such that the cover closes a passageway that is fed with cooling air from the annular flow path, the covering located on an opposite side of the rotor from the annular flow path. | F01D5/082 | F01D5/081 | F01D5/085 | Y02T50/676 | NA | NA | NA | NA | NA | NA | NA | NA | NA | NA | NA | NA | NA | NA | NA
US8974174 | Axial flow gas turbine | An axial flow gas turbine (35) has a rotor with alternating rows of air-cooled blades (40) and rotor heat shields, and a stator with alternating rows of air-cooled vanes (41) and stator heat shields (47) mounted on inner rings (46A) reduction in cooling air mass flow and an improved cooling and effective thermal protection of critical parts within the turbine stages of the turbine is achieved by adapting the stator heat shields (47) and outer vane platforms (38) within a turbine stage (TS) to one another such that air (37) leaking through the joints between the outer vane platforms (38) and the adjacent stator heat shields (47) into the hot gas path (42) is directed onto the blade crown (32) of the blades (40). | 2011 | KHANIN ALEXANDER ANATOLIEVICH ¦ KOSTEGE VALERY | KHANIN, ALEXANDER ANATOLIEVICH ¦ KOSTEGE, VALERY | 2 | BUCHANAN INGERSOLL & ROONEY PC | WIEHE, NATHANIEL | LAMBERT, WAYNE A | 3 | 3 | 1. An axial gas turbine comprising: a rotor with alternating rows of air-cooled blades and rotor heat shields; a stator with a vane carrier, alternating rows of air-cooled vanes, and stator heat shields mounted on the vane carrier, wherein the stator coaxially surrounds the rotor to define a hot gas path therebetween, such that the rows of blades and stator heat shields, and the rows of vanes and rotor heat shields, are opposite to each other, respectively, and a row of vanes and an adjacent row of blades in the downstream direction define a turbine stage; a cavity on a backside of each stator heat shield; and holes at downstream and upstream sides of the stator heat shield; wherein the stator heat shields within the turbine stage are cooled when cooling air is introduced into the cavity of each stator heat shield, the cooling air being discharged into the hot gas path through the holes of the stator heat shield; wherein the blades of the turbine stage each comprise a tip and a blade crown on the tip, and the vanes of the turbine stage each comprise an outer vane platform; wherein the stator heat shields and the outer vane platforms within the turbine stage are adapted to one another such that air leaking through joints between the outer vane platforms and adjacent stator heat shields into the hot gas path is directed onto the blade crowns of the blades; wherein each of the outer vane platforms comprises a downstream projection at a rear wall, and each of the adjacent stator heat shields comprises a recess, the projection extends downstream to a leading edge of the blade crown of a respective one of the blades and into a respective recess; a hole and a cavity on the backside of the outer vane platform of each vane, and holes running downstream through said projection; wherein the vanes within the turbine stage are cooled when introducing cooling air through the hole on the backside of each outer vane platform, and jets of cooling air are directed onto the blade crowns from said cavity on the backside of each stator heat shield by the holes running downstream through said projection of each outer vane platform; slits running downstream through said projection, the slits being configured and arranged to direct cooling air into an interstice between circumferentially adjacent stator heat shields; and additional holes at the outer blades platforms configured and arranged to direct cooling air from the cavity on the backside of each of the outer vane platforms downstream onto the blade crowns of the blades below said projections of the outer vane platforms. 2. The axial gas turbine according to claim 1, wherein the outer vane platforms of the vanes are configured such that the cooling air flowing through said holes in said projections have already been used before to cool the respective vanes. 3. The axial gas turbine of claim 1, wherein the holes running downstream through said projection are positioned to bring the cooling air close to the respective one of the blades to a maximum extent. 4. The axial gas turbine of claim 1, wherein the slits are arranged so that cooling air is fed to the slits and the blade crowns through a minimum possible distance. 5. The axial gas turbine of claim 1, wherein the projection of each of the outer vane platforms is positioned such that an end of the projection is close to the respective one of the blades to a maximum extent via the recess receiving that end of the projection. | F01D9/00 | F01D11/08 | F02C7/18 | F05D2240/11 | F05D2260/20 | F05D2260/205 | NA | NA | NA | NA | NA | NA | NA | NA | NA | NA | NA | NA | NA
US8932007 | Axial flow gas turbine | An axial flow gas turbine (20) includes a rotor (13) and a stator, and a hot gas path through which hot gas passes. The rotor (13) includes a rotor shaft (15) with axial slots for receiving a plurality of blades (B1-B3) arranged in a series of blade rows, with rotor heat shields (R1, R2) interposed between adjacent blade rows. The rotor shaft (15) is configured to axially conduct a main flow of cooling air along the rotor heat shields (R1, R2) and the lower parts of the blades (B1-B3), and the rotor shaft (15) supplies the interior of the blades (B1-B3) with cooling air (18). Stable and predictable cooling air parameters at any blade row inlet are secured by providing air-tight cooling channels (21), which extend axially through the rotor shaft (15) separate from the main flow of cooling air (17), and supply the blades (B1-B3) with cooling air (18). | 2011 | KHANIN ALEXANDER ANATOLIEVICH ¦ KOSTEGE VALERY ¦ SUMIN ANTON | KHANIN, ALEXANDER ANATOLIEVICH ¦ KOSTEGE, VALERY ¦ SUMIN, ANTON | 3 | BUCHANAN INGERSOLL & ROONEY PC | LOOK, EDWARD | LAMBERT, WAYNE A | 3 | 3 | 1. An axial flow gas turbine comprising: a rotor and a stator, the stator forming a casing surrounding the rotor and forming a hot gas path through which hot gas formed in a combustion chamber can pass; wherein the rotor comprises a plurality of blades and a rotor shaft with axial slots configured and arranged to receive said plurality of blades arranged in a series of blade rows, and rotor heat shields interposed between adjacent blade rows, thereby forming an inner outline of the hot gas path, wherein each blade row comprises the same number of blades in the same angular arrangement; wherein the rotor shaft is configured to conduct a main flow of cooling air in an axial direction along the rotor heat shields and along lower parts of the blades; wherein the rotor shaft is configured to supply the blades with cooling air entering the interior of the blades; and air-tight cooling channels extending axially through the rotor shaft separate from the main flow of cooling air, the air-tight cooling channels being configured to supply the blades with cooling air, at least one air-tight cooling channel being provided for each angular blade position of the blade rows, which at least one air-tight cooling channel extends through the respective blades of all blade rows which are arranged at said same angular position; and wherein said at least one air-tight cooling channel comprises coaxial cylindrical openings axially passing through the rotor heat shields and lower parts of the blades, and sleeves which connect the openings of adjacent blades and rotor heat shields in an air-tight fashion, wherein the sleeves comprise a plurality of circumferentially distributed axial ribs. 2. An axial flow gas turbine according to claim 1, wherein the axial ribs are positioned at an inner side of the sleeves. 3. An axial flow gas turbine according to claim 1, wherein: the axial ribs are positioned at an outer side of the sleeves; and a radial height of the axial ribs is smaller than a radial height of the spherical sections. 4. An axial flow gas turbine according to claim 1, wherein the axial slots comprise fir-tree slots. 5. An axial flow gas turbine according to claim 1, wherein the stator comprises a vane carrier in which said stator heat shields and stator vanes are installed, with the stator heat shields lying opposite to the blades and the vanes lying opposite to the rotor heat shields. 6. An axial flow gas turbine according to claim 1, further comprising: at least one plug closing the at least one air-tight cooling channel at an end of the at least one air-tight cooling channel. 7. An axial flow gas turbine according to claim 1, wherein the sleeves are configured to allow a relative displacement of the parts being connected without losing air-tightness of the connection of the openings of adjacent blades and rotor heat shields. 8. An axial flow gas turbine according to claim 7, wherein the sleeves have ends and an outer spherical section at each end, the spherical section allowing swiveling of the sleeves within a cylindrical opening and forming a ball joint therewith. | F01D5/084 | F01D25/12 | F01D5/081 | NA | NA | NA | NA | NA | NA | NA | NA | NA | NA | NA | NA | NA | NA | NA | NA
US8167537 | Air cooled turbine airfoil with sequential impingement cooling | An air cooled turbine airfoil such as a stator vane in which the airfoil is hollowed out and an insert is secured within the hollowed out section that produces sequential impingement cooling of the airfoil. The insert is formed from a plurality of plates bonded together outside of or inside of the airfoil to form a single piece insert with the cooling circuit. The plates are bonded together using TLP bonding process with sheets of boron placed between adjacent plates so that no excess material seeps out and into the cooling features formed with the plates. The cooling features of the plates are formed by photo-etching. | 2011 | FLORIDA TURBINE TECH | PLANK, WILLIAM L. ¦ DOWNS, JAMES P. ¦ FEDOCK, JOHN A. | 3 | RYZNIC, JOHN | ZARNEKE, DAVID | - | 8 | 36 | 1. A method of forming a sequential impingement cooling insert for a turbine airfoil comprising the steps of: forming a plurality of sheets having an airfoil shape; photo-etching the plurality of sheets to form plates that form a sequential impingement cooling circuit; placing Boron between adjacent plates; compressing the plates together with the plates in position for bonding; and, securing the plates together using a transient liquid phase bonding process. 2. The method of forming a sequential impingement cooling insert of claim 1, and further comprising: forming the sheets from IN625 sheet metal. 3. The method of forming a sequential impingement cooling insert of claim 1, and further comprising the step of: forming the insert from an alternating formation of an upper plate and a lower plate that together form the sequential impingement cooling circuit that provides impingement cooling to a backside surface of the airfoil walls. 4. The method of forming a sequential impingement cooling insert of claim 1, and further comprising the step of: the Boron is a sheet of Boron with a thickness of about 0.0002 inches. 5. The method of forming a sequential impingement cooling insert of claim 3, and further comprising the step of: forming the plates with a plurality of insert securing members that also form seals to separate adjacent impingement cavities. 6. The method of forming a sequential impingement cooling insert of claim 1, and further comprising the steps of: forming the insert from a series of upper and lower plates with the upper plates having a first row of impingement cooling holes in a forward pressure side section of the airfoil, a third row of impingement cooling holes in a forward suction side section of the airfoil, and a fourth row of impingement cooling holes in an aft suction side section of the airfoil; and, forming the lower plates with a second row of impingement cooling holes in an aft pressure side section of the airfoil and a forward pressure side collection channel connected to the second row of impingement holes. 7. The method of forming a sequential impingement cooling insert of claim 1, and further comprising the steps of: forming the plates with a cooling air supply channel in a forward section of each plate that also forms a passage to align the plates in position for bonding. 8. A method of forming an air cooled turbine airfoil having impingement cooling of the airfoil walls, the method comprising the steps of: forming an airfoil with a hollow inner section such that the airfoil walls can be cooled using impingement cooling air; forming a plurality of inserting securing members on the hollow inner section of the airfoil; forming an insert from a plurality of plates that are bonded together to form a sequential impingement cooling circuit to produce impingement cooling on a forward section and an aft section of a pressure side wall and a suction side wall of the airfoil; securing the insert inside the hollow inner section of the airfoil. 9. The method of forming an air cooled turbine airfoil of claim 8, and further comprising the steps of: obtaining an old airfoil; and, hollowing out the old airfoil by removing an existing internal cooling air circuit from the airfoil. 10. The method of forming an air cooled turbine airfoil of claim 8, and further comprising the steps of: forming the insert from a plurality of plates made from IN625; and, bonding the inserts together with a sheet of boron between adjacent plates using a transient liquid phase bonding process. 11. The method of forming an air cooled turbine airfoil of claim 8, and further comprising the steps of: photo-etching a sequential impingement cooling circuit within the plates prior to bonding the plates together. 12. A method of forming a highly twisted air cooled turbine airfoil having impingement cooling of the airfoil walls, the method comprising the steps of: forming a highly twisted airfoil with a hollow inner section such that the airfoil walls can be cooled using impingement cooling air; forming a plurality of alternating plates having an airfoil shape that forms a sequential impingement cooling circuit for the airfoil walls when bonded together; placing the plurality of plates within the hollow inner section of the airfoil with a bonding agent between adjacent plates; and, bonding the plurality of plates to form a single piece insert while the plates are inside the airfoil hollow inner section. 13. The method of forming a highly twisted air cooled turbine airfoil of claim 12, and further comprising the step of: compressing the plurality of plates together prior to the bonding process. 14. The method of forming a highly twisted air cooled turbine airfoil of claim 12, and further comprising the step of: forming the plates from IN625. 15. The method of forming a highly twisted air cooled turbine airfoil of claim 12, and further comprising the step of: using Boron as the bonding agent. 16. The method of forming a highly twisted air cooled turbine airfoil of claim 12, and further comprising the steps of: bonding several small stacks of plates together outside of the airfoil; placing the small stack of bonded plates inside the hollow inner section of the airfoil with a bonding agent between adjacent small stacks of bonded plates; and, bonding the small stacks of bonded plates together to form a single piece insert. 17. The method of forming a highly twisted air cooled turbine airfoil of claim 12, and further comprising the steps of: compressing the small stacks of bonded inserts together prior to bonding. 18. A plate used to form an insert that provides sequential impingement cooling for a backside surface of a turbine airfoil, the plate comprising; the plate has an airfoil shape with a leading edge region and a trailing edge region with a pressure side surface and a suction side surface extending between the edges; three insert retaining and seal forming members located on the pressure side surface and the suction side surface and the leading edge region of the plate; a first row of impingement cooling holes located along a forward section on the pressure side surface of the plate; a second row of impingement cooling holes located along a forward section on the suction side surface of the plate; a third row of impingement cooling holes located along an aft section on the suction side surface of the plate; a cooling air supply channel located in a forward section of the plate and connected to the first row of impingement cooling holes; a first cooling air passage located in the aft section on the pressure side surface of the plate and connected to the second row of impingement cooling holes; and, a second cooling air passage located in the aft section on the pressure side surface of the plate and connected to the third row of impingement cooling holes. 19. The plate of claim 18, and further comprising: a plate alignment hole formed within the plate. 20. The plate of claim 18, and further comprising: the plate is formed from a thin sheet of IN625. 21. The plate of claim 18, and further comprising: the impingement cooling holes are photo-etched into the plate. | F01D5/147 | F01D5/186 | F01D5/187 | F01D5/188 | F05D2260/201 | F05D2260/202 | F05D2260/221 | Y02T50/671 | Y02T50/676 | NA | NA | NA | NA | NA | NA | NA | NA | NA | NA
US9163515 | Gas turbine arrangement and method for operating a gas turbine arrangement | A gas turbine arrangement and a method of operating are provided. The turbine includes an annulus, axially delimited between a rotor unit, and at least one stationary component. Cooling medium outlet openings, lead into the annulus, from the stationary component. The cooling medium flows into cooling medium inlet openings, in the rotor unit in a flow direction, which propagates through the annulus. At least one inner cavity, radially to the annulus, is delimited by the rotor unit and by the stationary component. The inner cavity is pressurized with a purging gas, and is fluidically connected to the annulus. The stationary component and the rotor unit include a constriction by which the inner cavity is separated from the radially outer annulus and via which the inner cavity is fluidically connected to the radially outer annulus. Flow guides, fastened on the stationary component on one side, project into the constriction. | 2011 | ALSTOM TECHNOLOGY | STEIGER, ULRICH ROBERT ¦ JUSTL, SASCHA | 2 | BUCHANAN INGERSOLL & ROONEY PC | VERDIER, CHRISTOPHER | - | 1 | 1 | 1. A gas turbine arrangement comprising: an annulus, which is axially delimited between a rotor unit, rotatable around a rotor axis, and at least one stationary component; a plurality of cooling medium outlet openings, from which a cooling medium flow can be discharged, lead into the annulus, from the at least one stationary component, the cooling medium flows proportionately into cooling medium inlet openings, provided in the rotor unit in a flow direction of the cooling medium flow, that propagates through the annulus, radially to the annulus, at least one inner cavity which is delimited by the rotor unit and by the at least one stationary component, the at least one inner cavity is pressurized with a purging gas, and is fluidically connected to the annulus, wherein the at least one stationary component and the rotor unit comprise a constriction by which the at least one inner cavity is separated from the radially outer annulus and via which the at least one inner cavity is fluidically connected to the radially outer annulus, and wherein flow guides, which are fastened on the at least one stationary component on one side and extend from the radially innermost portion of the at least one stationary component, project into the constriction and guide a purging gas flow, the flow guides have a profile of a design which extends in a curved manner in the axial direction, and the flow guides have throughflow sections which extend in a curved manner from an axial inlet to an axial outlet. 2. The gas turbine arrangement as claimed in claim 1, wherein the constriction is formed in sections in an annular manner between the at least one stationary component and the rotor unit, and a plurality of the flow guides, distributed in the circumferential direction, are provided along the annular constriction so that two adjacent flow guides delimit a throughflow section. 3. The gas turbine arrangement as claimed in claim 1 wherein the flow guides are formed in such a way that the purging gas flow, which enters the annulus through the constriction from the at least one cavity, obtains a flow characteristic which is generated by the flow guides. 4. The gas turbine arrangement as claimed in claim 1, wherein the flow guides are formed as guide vanes. 5. The gas turbine arrangement as claimed in claim 4, wherein the guide vanes have a blade profile which is curved in the axial direction. 6. The gas turbine arrangement as claimed in claim 1, wherein the flow guides each have a free end which faces the rotor unit and together with the rotor unit include a narrow gap, the gap width of which is less than or equal to half a gap width of the constriction, and the gap width of the narrow gap is less than or equal to half the largest distance between the at least one stationary component and the rotor unit in a region of the constriction. 7. The gas turbine arrangement as claimed in claim 6, wherein the flow guides are in a form of guide vanes, and each flow guide has a shroud attached on a free end of the flow guide. 8. The gas turbine arrangement as claimed in claim 1, wherein the rotor unit is a rotor disk with turbine rotor blades attached on a circumferential edge thereof, and the at least one stationary component is a stationary component which is attached directly axially opposite the rotor unit, with a cooling air reservoir which is supplied with cooling air by a cooling air system and from which cooling air flows into the annulus via the cooling medium outlet openings. 9. The gas turbine arrangement as claimed in claim 1, wherein the flow guides are variably adjustable around at least one spatial axis. 10. The gas turbine arrangement as claimed in claim 1, wherein the flow guides are arranged so the purging gas flow that passes through the constriction in the direction of the annulus so that a largely swirl-free flow characteristic is applied to the purging gas flow when passing through the constriction. 11. The gas turbine arrangement as claimed in claim 1, wherein the throughflow sections extend axially from the at least one inner cavity to the radially outer annulus. 12. A method for operating a gas turbine arrangement having an annulus, which is axially delimited between a rotor unit, rotatable around a rotor axis, and at least one stationary component; a plurality of cooling medium outlet openings, from which a cooling medium flow can be discharged, lead into the annulus, from the at least one stationary component, the cooling medium flows proportionately into cooling medium inlet openings, provided in the rotor unit in a flow direction of the cooling medium flow, that propagates through the annulus, the arrangement also comprising, radially to the annulus, at least one inner cavity which is delimited by the rotor unit and by the at least one stationary component, the at least one inner cavity is pressurized with a purging gas, and is fluidically connected to the annulus, a constriction which separates the at least one inner cavity from the radially outer annulus and via which the at least one inner cavity is fluidically connected to the radially outer annulus, and flow guides, which are fastened on the at least one stationary component on one side and extend from the radially innermost portion of the at least one stationary component, project into the constriction and guide a purging gas flow, the flow guides have a profile of a design which extends in a curved manner in the axial direction, and the flow guides have throughflow sections which extend in a curved manner, the method comprising: passing, as a result of a pressure drop between the at least one cavity and the annulus, the pressurized purging gas, in the form of a purging gas flow, through the constriction by which the at least one inner cavity is separated from the radially outer annulus and via which the at least one inner cavity is fluidically connected to the radially outer annulus; and applying a generally swirl-free flow characteristic to the purging gas flow when passing through the constriction. 13. The method as claimed in claim 12, wherein the applying of the generally swirl-free flow characteristic is carried out by the flow guides which are provided inside the constriction in such a way that a flow swirl which is inherent to the purging gas flow after passing through the constriction into the annulus is less than an initial flow swirl of the purging gas flow before passing through the constriction from inside the at least one inner cavity. 14. A gas turbine arrangement comprising: an annulus, which is axially delimited between a rotor unit, rotatable around a rotor axis, and at least one stationary component; a plurality of cooling medium outlet openings, from which a cooling medium flow can be discharged, lead into the annulus, from the at least one stationary component, the cooling medium flows proportionately into cooling medium inlet openings, provided in the rotor unit in a flow direction of the cooling medium flow, that propagates through the annulus, radially to the annulus, at least one inner cavity which is delimited by the rotor unit and by the at least one stationary component, the at least one inner cavity is pressurized with a purging gas, and is fluidically connected to the annulus, wherein the at least one stationary component and the rotor unit comprise a constriction by which the at least one inner cavity is separated from the radially outer annulus and via which the at least one inner cavity is fluidically connected to the radially outer annulus, wherein flow guides, which are fastened on the at least one stationary component on one side and extend from the radially innermost portion of the at least one stationary component, project into the constriction and guide a purging gas flow, and wherein the flow guides are variably adjustable around at least one spatial axis. | F01D5/081 | F01D5/082 | F01D5/18 | F01D9/06 | F05D2240/129 | F05D2260/201 | F05D2260/601 | F05D2260/97 | NA | NA | NA | NA | NA | NA | NA | NA | NA | NA | NA
US8870525 | Bucket assembly for turbine system | A bucket assembly for a turbine system is disclosed. The bucket assembly includes a main body having an exterior surface and defining a main cooling circuit. The bucket assembly further includes a platform surrounding the main body and at least partially defining a platform cooling circuit. The platform includes a forward portion and an aft portion each extending between a pressure side slash face and a suction side slash face and further includes a forward face, an aft face, and a top face. The bucket assembly further includes a plenum at least partially defined in the platform. The plenum is in fluid communication with the main cooling circuit and extends from the main cooling circuit towards the suction side slash face. | 2011 | WALUNJ JALINDAR APPA ¦ HONKOMP MARK STEVEN ¦ AMARAL SERGIO DANIEL MARQUES | WALUNJ, JALINDAR APPA ¦ HONKOMP, MARK STEVEN ¦ AMARAL, SERGIO DANIEL MARQUES | 3 | DORITY & MANNING, P.A. | WHITE, DWAYNE J | - | 3 | 3 | 1. A bucket assembly for a turbine system, comprising: a main body having an exterior surface and defining a main cooling circuit; a platform surrounding the main body and at least partially defining a platform cooling circuit, the platform comprising a forward portion and an aft portion each extending between a pressure side slash face and a suction side slash face and further comprising a forward face, an aft face, and a top face; and a plenum at least partially defined in the platform, the plenum in fluid communication with the main cooling circuit and extending from the main cooling circuit towards the suction side slash face; wherein the plenum tapers in at least one of a direction from the platform towards a root of the bucket assembly or a direction from the aft face towards the forward face. 2. The bucket assembly of claim 1, wherein the plenum is in fluid communication with the platform cooling circuit. 3. The bucket assembly of claim 1, wherein the main cooling circuit is an aft main cooling circuit. 4. The bucket assembly of claim 1, wherein the plenum is at least partially defined in the aft portion of the platform. 5. The bucket assembly of claim 1, further comprising a turbulator disposed in the plenum. 6. The bucket assembly of claim 1, further comprising an exhaust passage defined in the platform and in fluid communication with the plenum. 7. The bucket assembly of claim 6, wherein an outlet of the exhaust passage is defined in the top face of the platform. 8. The bucket assembly of claim 6, wherein an outlet of the exhaust passage is defined in the suction side slash face of the platform. 9. A turbine system, comprising: a compressor; a turbine coupled to the compressor; anda plurality of bucket assemblies disposed in at least one of the compressor or the turbine, at least one of the bucket assemblies comprising: a main body having an exterior surface and defining a main cooling circuit; a platform surrounding the main body and at least partially defining a platform cooling circuit, the platform comprising a forward portion and an aft portion each extending between a pressure side slash face and a suction side slash face and further comprising a forward face, an aft face, and a top face; and a plenum at least partially defined in the platform, the plenum in fluid communication with the main cooling circuit and extending from the main cooling circuit towards the suction side slash face; wherein the plenum tapers in at least one of a direction from the platform towards a root of the bucket assembly or a direction from the aft face towards the forward face. 10. The turbine system of claim 9, wherein the plenum is in fluid communication with the platform cooling circuit. 11. The turbine system of claim 9, wherein the main cooling circuit is an aft main cooling circuit. 12. The turbine system of claim 9, wherein the plenum is at least partially defined in the aft portion of the platform. 13. The turbine system of claim 9, further comprising a turbulator disposed in the plenum. 14. The turbine system of claim 9, further comprising an exhaust passage defined in the platform and in fluid communication with the plenum. 15. The turbine system of claim 14, wherein an outlet of the exhaust passage is defined in the top face of the platform. 16. The turbine system of claim 14, wherein an outlet of the exhaust passage is defined in the suction side slash face of the platform. 17. A bucket assembly for a turbine system, comprising: a main body having an exterior surface and defining a main cooling circuit, the main body comprising an airfoil and a shank; a platform surrounding the main body and at least partially defining a platform cooling circuit, the platform comprising a forward portion and an aft portion each extending between a pressure side slash face and a suction side slash face and further comprising a forward face, an aft face, and a top face; and a plenum partially defined in the platform and partially define in the shank, the plenum in fluid communication with the main cooling circuit and extending from the main cooling circuit towards the suction side slash face, wherein an inlet to the plenum from the main cooling circuit is defined in the shank. 18. The bucket assembly of claim 17, wherein the plenum is in fluid communication with the platform cooling circuit. 19. The bucket assembly of claim 17, wherein the plenum is at least partially defined in the aft portion of the platform. 20. The bucket assembly of claim 17, further comprising an exhaust passage defined in the platform and in fluid communication with the plenum. | F01D5/081 | F01D5/187 | F01D9/041 | F05D2240/81 | NA | NA | NA | NA | NA | NA | NA | NA | NA | NA | NA | NA | NA | NA | NA
US8992177 | High solidity and low entrance angle impellers on turbine rotor disk | According to an embodiment disclosed herein, an apparatus for cooling a rotating part having cooling channels therein, the rotating part attaching to a disk rotating about an axis, the disk having a conduit for feeding a cooling fluid to the cooling channel is described. The apparatus has a first impeller rotating with the disk and in register with the conduit and an outer periphery of the disk, the impeller directing the cooling flow to the conduit. | 2011 | WU CHARLES C ¦ MCCUSKER KEVIN N | WU, CHARLES C. ¦ MCCUSKER, KEVIN N. | 2 | CARLSON, GASKEY & OLDS P.C. | WHITE, DWAYNE J | WOLCOTT, BRIAN P | 5 | 5 | 1. An apparatus for cooling a rotating part having a cooling channels therein, said rotating part attaching to a disk rotating about an axis, said disk having a conduit for feeding a cooling fluid to said cooling channel, said apparatus comprising: a first impeller rotating with said disk and in register with said conduit and an outer periphery of said disk, said first impeller directing said cooling fluid to said conduit, wherein said first impeller has a radial portion and an extension, said radial portion and said extension form a J-shape; and a second impeller adjacent said first impeller, wherein said second impeller lacks an extension, wherein said radial portion and said second impeller each have a saddle disposed at a radially intermediate portion thereof, wherein said radial portion and said second impeller each have an upper peak and a lower peak, said saddles disposed radially between said upper and lower peaks, said saddles each having a dimension less than both said lower and upper peaks in a direction parallel to said axis. 2. The apparatus of claim 1 wherein said extension leads said radial portion as said first impeller rotates about said axis. 3. The apparatus of claim 1 wherein said extension smoothes into said radial portion to minimize pressure losses of said cooling fluid as said cooling fluid passes along said first impeller. 4. The apparatus of claim 1 wherein said first impeller is machined into a surface of said disk or a bore cover plate. 5. The apparatus of claim 4 wherein said first impeller smoothes into said surface of said disk to minimize pressure losses of said cooling fluid as said cooling fluid passes thereby. 6. The apparatus of claim 1 wherein said conduit is disposed between said first impeller and said second impeller. 7. The apparatus of claim 1 wherein said extension intersects said cooling fluid adjacent thereto at zero to five degrees. 8. The apparatus of claim 1 further comprising a cover enclosing said first impeller such that cooling fluid does not flow axially around said first impeller. 9. A method of cooling a turbine blade disposed in a gas turbine engine, said method comprising: providing a slot for providing cooling air to a base of said turbine blade; turning cooling air from rotating tangentially relative to said slot to passing axially to said slot; providing a first impeller adjacent one side of said slot, said first impeller having a radial portion and an extension, said radial portion and said extension form a J-shape; and providing a second impeller adjacent a second side of said slot, said second impeller lacks an extension, wherein said radial portion and said second impeller each have a saddle disposed at a radially intermediate portion thereof, wherein said radial portion and said second impeller each have an upper peak and a lower peak, said saddles disposed radially between said upper and lower peaks, said saddles each having a dimension less than both said lower and upper peaks in a direction parallel to said axis. 10. The apparatus of claim 1, wherein said lower peak is radially outward of said upper peak, and said lower peak having a height less than said upper peak. 11. The apparatus of claim 9, wherein said lower peak is radially outward of said upper peak. | F01D5/187 | F01D5/082 | F01D5/3007 | F05D2250/713 | F05D2250/75 | NA | NA | NA | NA | NA | NA | NA | NA | NA | NA | NA | NA | NA | NA
US9416661 | Axial compressor and associated operating method | An axial compressor for compressing a flow medium is provided and includes compressor stator blades, which fastened on a stator blade carrier, and compressor rotor blades, which are fastened on a compressor disk of a compressor shaft, wherein two consecutive compressor disks enclose a hollow space lying between them, and wherein the last compressor disk, as seen in the flow direction of the flow medium, delimits a rear hollow space. A cooling medium feed duct leads through a stator blade carrier and a compressor stator blade, and is arranged upstream of the last compressor disk, which cooling medium feed duct, at the tip end of the compressor stator blade facing the compressor shaft, via a discharge opening arranged there, opens into the hollow space, wherein this hollow space, via a cooling medium transfer passage which is led through the subsequent compressor disks, is connected to the rear hollow space. | 2011 | BENKLER FRANCOIS ¦ DUNGS SASCHA ¦ HOELL HARALD | BENKLER, FRANCOIS ¦ DUNGS, SASCHA ¦ HOELL, HARALD | 3 | - | WHITE, DWAYNE J | FOUNTAIN, JASON | 0 | 0 | 1. An axial compressor for compressing a flow medium, comprising: a plurality of compressor stator blades, which are assembled to form stator blade rows and are fastened in each case on a stator blade carrier; a plurality of compressor rotor blades, which are assembled to form rotor blade rows and are fastened in each case on a compressor disk of a compressor shaft; and a cooling medium feed duct through which a cooling medium is fed, wherein two consecutive compressor disks in each case enclose a hollow space lying between them, wherein a last compressor disk, as seen in a flow direction of the flow medium, delimits a rear hollow space, wherein the cooling medium feed duct leads through the stator blade carrier and through a compressor stator blade of the plurality of compressor stator blades is fastened on the stator blade carrier and arranged upstream of the last compressor disk, as seen in the flow direction of the flow medium, wherein the cooling medium feed duct, at a tip end of the compressor stator blade facing the compressor shaft, via a discharge opening arranged there, opens into the hollow space lying between the compressor disks, wherein the hollow space, via a cooling medium transfer passage is led through a subsequent compressor disk, and is connected to the rear hollow space, and wherein the rear hollow space, on a side lying opposite a rear end face of the last compressor disk, is delimited by an end face of an annular rotor cover, and wherein the cooling medium flows from an inlet opening of the cooling medium transfer passage, the inlet opeing arranged in a front end face of the last compressor disk, to a further discharge opeing arranged in the rear end face, wherein from the further discharge opening the cooling medium flows into the rear hollow space. 2. The axial compressor as claimed in claim 1, wherein the plurality of the compressor stator blades of a stator blade row, which is arranged upstream of the last compressor disk, as seen in a circumferential direction, are equipped with corresponding cooling medium feed ducts connected together in parallel via a cooling medium distribution chamber. 3. The axial compressor as claimed in claim 2, wherein provision is made in the stator blade carrier or in an encompassing casing component for an annular cooling medium distribution chamber, to which are connected a plurality of sections of the cooling medium feed ducts which are arranged in the compressor stator blade. 4. The axial compressor as claimed in claim 1, wherein the compressor stator blades of the stator blade row which is provided for the feed of cooling medium are connected at their tip end to an annular body which on one side delimits a flow passage for the flow medium, and on the other side seals the hollow space, in relation to the flow passage. 5. The axial compressor as claimed in claim 4, wherein the respective cooling medium feed duct is led through the annular body. 6. The axial compressor as claimed in claim 1, wherein the respective cooling medium feed duct opens into the hollow space which directly precedes the rear hollow space. 7. The axial compressor as claimed in claim 1, wherein the axial compressor is used on a gas turbine. 8. A gas turbine, comprising: the axial compressor as claimed in claim 1; and a turbine unit arranged downstream from the axial compressor, wherein the axial compressor and the turbine unit are arranged on a common shaft. 9. The gas turbine as claimed in claim 8, wherein the plurality of the compressor stator blades of a stator blade row, which is arranged upstream of the last compressor disk, as seen in a circumferential direction, are equipped with corresponding cooling medium feed ducts. 10. The gas turbine as claimed in claim 9, wherein provision is made in the stator blade carrier or in an encompassing casing component for an annular cooling medium distribution chamber, to which are connected a plurality of sections of the cooling medium feed ducts which are arranged in the compressor stator blade. 11. The gas turbine as claimed in claim 8, wherein the compressor stator blades of the stator blade row which is provided for the feed of cooling medium are connected at their tip end to an annular body which on one side delimits a flow passage for the flow medium, and on the other side seals the hollow space, in relation to the flow passage. 12. The gas turbine as claimed in claim 11, wherein the respective cooling medium feed duct is led through the annular body. 13. The gas turbine as claimed in claim 8, wherein the respective cooling medium feed duct opens into the hollow space which directly precedes the rear hollow space. | F01D5/081 | F01D5/088 | F01D5/181 | F01D5/185 | F01D5/186 | F01D5/187 | F01D9/041 | F01D9/065 | F02C7/141 | F02C7/16 | F02C7/185 | F04D29/053 | F04D29/542 | F04D29/584 | F05D2260/20 | F05D2260/201 | F05D2260/202 | F05D2260/208 | F05D2240/20
US8956104 | Bucket assembly for turbine system | A bucket assembly is disclosed. The bucket assembly includes an airfoil having a generally aerodynamic contour and defining a tip, and a lower body portion extending generally radially inward from the airfoil. The bucket assembly further includes a tip shroud disposed on the tip of the airfoil and comprising a main body and a rail. The rail includes an exterior surface. The exterior surface defines a microchannel. The bucket assembly further includes a cover layer configured on the exterior surface. | 2011 | LACY BENJAMIN PAUL ¦ GIGLIO ANTHONY LOUIS | LACY, BENJAMIN PAUL ¦ GIGLIO, ANTHONY LOUIS | 2 | DORITY & MANNING, P.A. | WIEHE, NATHANIEL | SEHN, MICHAEL | 5 | 5 | 1. A bucket assembly comprising: an airfoil having a generally aerodynamic contour and defining a tip; a lower body portion extending generally radially inward from the airfoil; a tip shroud disposed on the tip of the airfoil and configured to provide a seal for a hot gas path, the tip shroud comprising a main body and a rail, the rail comprising an exterior surface, an opposing interior surface, and an outer surface connecting the exterior surface and interior surface, the exterior surface defining a microchannel; and a cover layer configured on the exterior surface. 2. The bucket assembly of claim 1, wherein the exterior surface defines a plurality of microchannels. 3. The bucket assembly of claim 2, wherein at least a portion of the plurality of microchannels are in fluid communication with each other. 4. The bucket assembly of claim 1, wherein the microchannel is in fluid communication with a cooling passage defined in the main body of the tip shroud. 5. The bucket assembly of claim 1, wherein a plenum is defined in the tip shroud between the cooling passage and the microchannel. 6. The bucket assembly of claim 1, wherein the cover layer is one of a metal coating, a bond coating, or a thermal barrier coating. 7. The bucket assembly of claim 1, further comprising a thermal barrier coating disposed adjacent the cover layer. 8. The bucket assembly of claim 7, further comprising a bond coating disposed between the thermal barrier coating and the cover layer. 9. The bucket assembly of claim 1, wherein the rail comprises a tip shroud substrate. 10. The bucket assembly of claim 1, wherein the rail comprises a tip shroud substrate and a bond coating, and wherein the microchannel is defined in the bond coating. 11. The bucket assembly of claim 10, wherein the cover layer comprises a thermal barrier coating. 12. The bucket assembly of claim 1, wherein the rail comprises a tip shroud substrate, a bond coating, and a first thermal barrier coating, and wherein the microchannel is defined in the first thermal barrier coating. 13. The bucket assembly of claim 12, wherein the cover layer comprises a second thermal barrier coating. 14. A turbine system comprising: a compressor; a turbine coupled to the compressor; anda plurality of bucket assemblies disposed in at least one of the compressor or the turbine, at least one of the bucket assemblies comprising: an airfoil having a generally aerodynamic contour and defining a tip; a lower body portion extending generally radially inward from the airfoil; a tip shroud disposed on the tip of the airfoil and configured to provide a seal for a hot gas path, the tip shroud comprising a main body and a rail, the rail comprising an exterior surface, an opposing interior surface, and an outer surface connecting the exterior surface and interior surface, the exterior surface defining a microchannel; and a cover layer configured on the exterior surface. 15. The turbine system of claim 14, wherein the microchannel is in fluid communication with a cooling passage defined in the main body of the tip shroud. 16. The turbine system of claim 14, wherein the cover layer is one of a metal coating, a bond coating, or a thermal barrier coating. 17. The turbine system of claim 14, further comprising a thermal barrier coating disposed adjacent the cover layer. 18. The turbine system of claim 14, wherein the rail comprises a tip shroud substrate. 19. The turbine system of claim 14, wherein the rail comprises a tip shroud substrate and a bond coating, and wherein the microchannel is defined in the bond coating. 20. The turbine system of claim 14, wherein the rail comprises a tip shroud substrate, a bond coating, and a first thermal barrier coating, and wherein the microchannel is defined in the first thermal barrier coating. | F01D5/225 | F05D2250/294 | F05D2260/204 | F05D2230/31 | NA | NA | NA | NA | NA | NA | NA | NA | NA | NA | NA | NA | NA | NA | NA
US9068461 | Turbine rotor disk inlet orifice for a turbine engine | A turbine rotor body having at least one inlet orifice in fluid communication with a pre-swirl system such that the inlet orifice receives cooling fluids from the pre-swirl system is disclosed. The inlet orifice may be configured to reduce the relative velocity loss associated with cooling fluids entering the inlet orifice in the rotor, thereby availing the cooling system to the efficiencies inherent in pre-swirling the cooling fluids to a velocity that is greater than a rotational velocity of the turbine rotor body. As such, the system is capable of taking advantage of the additional temperature and work benefits associated with using the pre-swirled cooling fluids having a rotational speed greater than the turbine rotor body. | 2011 | LAURELLO VINCENT P ¦ LEE CHING PANG | LAURELLO, VINCENT P. ¦ LEE, CHING-PANG | 2 | - | WIEHE, NATHANIEL | SEHN, MICHAEL | 1 | 1 | 1. A turbine rotor, comprising: a turbine rotor body having at least one cooling chamber forming a portion of a cooling system and having a plurality of rows of turbine blades extending radially from the turbine rotor body, wherein the plurality of rows form a plurality of stages of a turbine engine; wherein the turbine rotor body is rotationally coupled to at least one stationary component of the turbine engine such that during operation, the turbine rotor body is capable of rotating relative to the at least one stationary component; wherein the cooling system includes at least one pre-swirl system configured to increase the velocity of cooling fluids within the cooling system to a speed that is at least equal to a rotational speed of the turbine rotor body; at least one inlet orifice in fluid communication with the at least one pre-swirl system such that the at least one inlet orifice receives cooling fluids from the pre-swirl system; wherein the at least one inlet orifice includes a diffuser ramp extending generally along an outer surface of the turbine rotor body such that the diffuser ramp extends from an intersection of the outer surface and the turbine rotor body into the turbine rotor body and terminates at the at least one inlet orifice, wherein a volume of the diffuser ramp increases moving from the intersection to the at least one inlet orifice; wherein the diffuser ramp of the at least one inlet orifice has a width greater than a diameter of the inlet orifice; wherein at least a portion of the at least one inlet orifice not formed by the diffuser ramp includes a transition section extending radially therefrom a distance greater than an outer diameter of the inlet orifice but less than an outermost extension of the diffuser ramp; wherein the transition section extends greater than halfway around the inlet orifice; and wherein the diffuser ramp has generally linear sides extending radially from the at least one inlet orifice. 2. The turbine rotor of claim 1, wherein the diffuser ramp of the at least one inlet orifice has a generally linear bottom surface. 3. The turbine rotor of claim 1, wherein the diffuser ramp of the at least one inlet orifice has a generally curved bottom surface extending radially from the at least one inlet orifice. 4. The turbine rotor of claim 1, wherein a channel forming the at least one inlet orifice is generally linear relative to a longitudinal axis of the channel. 5. The turbine rotor of claim 1, wherein a channel forming the at least one inlet orifice is generally curved relative to a longitudinal axis of the channel. 6. The turbine rotor of claim 1, wherein a longitudinal axis of the diffuser ramp is canted relative to a linear axis of the turbine rotor. 7. The turbine rotor of claim 6, wherein the longitudinal axis of the diffuser ramp is aligned with a resultant of a relative velocity vector and an axial velocity vector. 8. The turbine rotor of claim 1, wherein an outlet of the at least one inlet orifice includes an outlet diffuser. 9. The turbine rotor of claim 8, wherein the outlet diffuser is symmetrically wider than a channel forming the at least one inlet orifice in a first direction, and the outlet diffuser is asymmetrically wider than the at least one inlet orifice in a second direction that is generally orthogonal to the first direction, as viewed along an inner surface at the outlet. 10. The turbine rotor of claim 1, wherein the transition section extends about 270 degrees around the inlet orifice. 11. A turbine rotor, comprising: a turbine rotor body having at least one cooling chamber forming a portion of a cooling system and having a plurality of rows of turbine blades extending radially from the turbine rotor body, wherein the plurality of rows form a plurality of stages of a turbine engine; wherein the turbine rotor body is rotationally coupled to at least one stationary component of the turbine engine such that during operation, the turbine rotor body is capable of rotating relative to the at least one stationary component; wherein the cooling system includes at least one pre-swirl system configured to increase the velocity of cooling fluids within the cooling system to a speed that is at least equal to a rotational speed of the turbine rotor body; at least one inlet orifice in fluid communication with the at least one pre-swirl system such that the at least one inlet orifice receives cooling fluids from the pre-swirl system; wherein the at least one inlet orifice includes a diffuser ramp extending generally along an outer surface of the turbine rotor body such that the diffuser ramp extends from an intersection of the outer surface and the turbine rotor body into the turbine rotor body and terminates at the at least one inlet orifice, wherein a volume of the diffuser ramp increases moving from the intersection to the at least one inlet orifice; wherein an outlet of the at least one inlet orifice into the at least one cooling chamber in the turbine rotor body includes an outlet diffuser; wherein at least a portion of the at least one inlet orifice not formed by the diffuser ramp includes a transition section extending radially therefrom a distance greater than an outer diameter of the inlet orifice but less than an outermost extension of the diffuser ramp; wherein a longitudinal axis of the diffuser ramp is canted relative to a linear axis of the turbine rotor; wherein the diffuser ramp of the at least one inlet orifice has a width greater than a diameter of the inlet orifice; wherein the transition section extends greater than halfway around the inlet orifice; and wherein the diffuser ramp has generally linear sides extending radially from the at least one inlet orifice. 12. The turbine rotor of claim 11, wherein the diffuser ramp of the at least one inlet orifice has a generally linear bottom surface. 13. The turbine rotor of claim 11, wherein the diffuser ramp of the at least one inlet orifice has a generally curved bottom surface extending radially from the at least one inlet orifice. 14. The turbine rotor of claim 11, wherein a channel forming the at least one inlet orifice is generally linear relative to a longitudinal axis of the channel. 15. The turbine rotor of claim 11, wherein a channel forming the at least one inlet orifice is generally curved relative to a longitudinal axis of the channel. 16. The turbine rotor of claim 15, wherein the longitudinal axis of the diffuser ramp is aligned with a resultant of a relative velocity vector and an axial velocity vector. 17. The turbine rotor of claim 11, wherein the outlet diffuser is symmetrically wider than a channel forming the at least one inlet orifice in a first direction, and the outlet diffuser is asymmetrically wider than the at least one inlet orifice in a second direction that is generally orthogonal to the first direction, as viewed along an inner surface at the outlet. 18. The turbine rotor of claim 11, wherein the transition section extends about 270 degrees around the inlet orifice. 19. A turbine rotor, comprising: a turbine rotor body having at least one cooling chamber forming a portion of a cooling system and having a plurality of rows of turbine blades extending radially from the turbine rotor body, wherein the plurality of rows form a plurality of stages of a turbine engine; wherein the turbine rotor body is rotationally coupled to at least one stationary component of the turbine engine such that during operation, the turbine rotor body is capable of rotating relative to the at least one stationary component; wherein the cooling system includes at least one pre-swirl system configured to increase the velocity of cooling fluids within the cooling system to a speed that is at least equal to a rotational speed of the turbine rotor body; at least one inlet orifice in fluid communication with the at least one pre-swirl system such that the at least one inlet orifice receives cooling fluids from the pre-swirl system; wherein the at least one inlet orifice includes a diffuser ramp extending generally along an outer surface of the turbine rotor body such that the diffuser ramp extends from an intersection of the outer surface and the turbine rotor body into the turbine rotor body and terminates at the at least one inlet orifice, wherein a volume of the diffuser ramp increases moving from the intersection to the at least one inlet orifice; wherein an outlet of the at least one inlet orifice into the at least one cooling chamber in the turbine rotor body includes an outlet diffuser; wherein at least a portion of the at least one inlet orifice not formed by the diffuser ramp includes a transition section extending radially therefrom a distance greater than an outer diameter of the inlet orifice but less than an outermost extension of the diffuser ramp; wherein a longitudinal axis of the diffuser ramp is canted relative to a linear axis of the turbine rotor such that the longitudinal axis of the diffuser ramp is aligned with a resultant of a relative velocity vector and an axial velocity vector; wherein the diffuser ramp of the at least one inlet orifice has a width greater than a diameter of the inlet orifice; wherein the diffuser ramp of the at least one inlet orifice has a generally linear bottom surface; wherein the outlet diffuser is symmetrically wider than a channel forming the at least one inlet orifice in a first direction, and the outlet diffuser is asymmetrically wider than the at least one inlet orifice in a second direction that is generally orthogonal to the first direction, as viewed along an inner surface at the outlet; and wherein the transition section extends greater than halfway around the inlet orifice. | F01D5/087 | NA | NA | NA | NA | NA | NA | NA | NA | NA | NA | NA | NA | NA | NA | NA | NA | NA | NA
US8979470 | Gas turbine engine and method for cooling the compressor of a gas turbine engine | A gas turbine engine includes a compressor with rotor blades having roots connected into seats of a compressor drum. The rotor blade roots and/or the compressor drum have longitudinal passages for a cooling fluid, connecting higher pressure areas to lower pressure areas of the gas turbine engine. | 2011 | ALSTOM TECHNOLOGY | RIAZANTSEV, SERGEI ¦ KIEWEL, HOLGER ¦ OLMES, SVEN ¦ KRAMER, THOMAS ¦ SHCHUKIN, SERGEY | 5 | BUCHANAN INGERSOLL & ROONEY PC | KERSHTEYN, IGOR | - | 3 | 3 | 1. A gas turbine engine, comprising: a compressor including a compressor drum and rotor blades having roots connected into seats of the compressor drum, wherein at least one of the rotor blade roots and the compressor drum include longitudinal passages for a cooling fluid, the longitudinal passages connecting higher pressure areas to lower pressure areas of the gas turbine engine; a gap downstream of the compressor drum for separating the compressor drum from a combustion chamber; and a protrusion provided within the gap to close a compressed air path, wherein the higher pressure areas are defined between the protrusion and the compressed air path. 2. The gas turbine engine as claimed in claim 1, wherein the seats are defined by longitudinal slots into which the blade roots are inserted. 3. The gas turbine engine as claimed in claim 2, wherein the rotor blade roots include the longitudinal passages defined by longitudinal channels provided in the blade roots, wherein channels of blade roots inserted into the same seat are connected together. 4. The gas turbine engine as claimed in claim 3, comprising: spacers between two adjacent blade roots inserted into the same seat, the spacers having a spacer root and a platform defining, with platforms of the rotor blades, a compressed air path, wherein the spacer roots have longitudinal passages connected to the passages of the blade roots. 5. The gas turbine engine as claimed in claim 1, wherein the lower pressure areas are defined by areas of the gap below the protrusion. 6. The gas turbine engine as claimed in claim 1, wherein the compressor drum is hollow, and the lower pressure areas are defined in the inside of the hollow compressor drum. 7. The gas turbine engine as claimed in claim 1, comprising: a circumferential chamber extending at an intermediate position of the compressor drum, the circumferential chamber being connected to at least one of the longitudinal passages of the blade roots and to the longitudinal passages of the compressor drum. 8. The gas turbine engine as claimed in claim 3, comprising: each of the blade roots and compressor drum having longitudinal passages, wherein the longitudinal passages of the blade roots and the longitudinal passages of the rotor drum have axes parallel to an engine longitudinal axis and have a same radial distance from it. 9. The gas turbine engine as claimed in claim 8, wherein the longitudinal passages of the blade roots are connected to the lower pressure areas and the longitudinal passages of the compressor drum are connected to the higher pressure areas. 10. A method for cooling a compressor of a gas turbine engine, including a compressor with rotor blades having roots connected into seats of a compressor drum, the method comprising: forming at least one of the blade roots and the compressor drum with longitudinal passages for a cooling fluid, the longitudinal passages connecting higher pressure areas to lower pressure areas of the gas turbine engine; passing a cooling fluid through the longitudinal passages; forming a gap downstream of the compressor drum for separating the compressor drum from a combustion chamber; and providing a protrusion within the gap for closing a compressed air path, for defining the higher pressure areas between the protrusion and the compressed air path. 11. A gas turbine engine, comprising: a compressor including a compressor drum and rotor blades having roots connected into seats of the compressor drum, wherein the compressor drum and at least one rotor blade root each include longitudinal passages for a cooling fluid, the longitudinal passages connecting higher pressure areas to lower pressure areas of the gas turbine engine, wherein at least one of the longitudinal passages in the compressor and at least one of the longitudinal passages in the rotor blade roots have an axis parallel to an engine longitudinal axis and have the same radial distance from the axis. 12. The gas turbine engine of claim 11, wherein a compressor drum longitudinal passage is connected to a rotor blade root longitudinal passage, said longitudinal passages being parallel and adjacent in a circumferential direction to one another. 13. The gas turbine engine of claim 11, wherein at least one of the longitudinal passages in the compressor and at least one of the longitudinal passages in the rotor blade roots are connected by a circumferential chamber. | F01D5/084 | F01D5/3007 | F04D29/584 | F04D29/321 | F05D2220/32 | NA | NA | NA | NA | NA | NA | NA | NA | NA | NA | NA | NA | NA | NA
US8894351 | Retaining ring | A retaining ring presenting, on its periphery, a plurality of radial bores, each of the bores being able to receive a blade root. The retaining ring also includes at least one first radial opening traversed by a compression tube and at least one second radial opening, the at least first radial opening and the at least second radial opening being separated from each other by at least one of the bores of the plurality of radial bores. The ventilation device finds a particularly interesting application in the field of turbine engines including a pusher open rotor. | 2011 | SAFRAN AIRCRAFT ENGINES | CARRE, YOLAINE ¦ TROHEL, MATHIEU JEAN PIERRE | 2 | PILLSBURY WINTHROP SHAW PITTMAN LLP | LOOK, EDWARD | DAVIS, JASON | 0 | 0 | 1. A retaining ring comprising: a plurality of radial bores arranged on a periphery of the retaining ring, each of said bores being configured to receive a blade root; at least one first radial opening traversed by a compression tube and at least one second radial opening, said at least one first radial opening and said at least one second radial opening being separated from each other by at least one of the bores of said plurality of radial bore. 2. The retaining ring according to claim 1, wherein said first radial opening is positioned upstream from said retaining ring, and said second radial opening is positioned downstream from said retaining ring. 3. The retaining ring according to claim 1, comprising a mask covering at least one blade root, said mask presenting a cavity to allow a flow to circulate under said retaining ring. 4. The retaining ring according to claim 3, wherein said mask forms an internal ring with a U-shaped section, the upper part of said U-shaped section being covered by said retaining ring. 5. The retaining ring according to claim 3, wherein each root is covered by a mask. 6. The retaining ring according to claim 1, wherein for each radial bore, a first opening and a second opening are placed opposite each other, said first opening and said second opening are separated from each other by said radial bore. 7. The retaining ring according to claim 1, wherein said second opening of said retaining ring comprises a diameter greater than the diameter of said first opening. 8. The retaining ring according to claim 1, wherein said tube presents a length greater than a length of said second opening. 9. A turbine engine comprising a pusher open rotor, wherein the engine comprises a retaining ring according to claim 1. | B64D2027/026 | Y02T50/66 | B64C11/06 | F02K3/072 | Y02T50/672 | NA | NA | NA | NA | NA | NA | NA | NA | NA | NA | NA | NA | NA | NA
US8814500 | Turbine airfoil with shaped film cooling hole | A film cooling hole for a turbine airfoil, the film hole having a metering inlet section followed by a diffusion section that has two sidewalls with a sinusoidal shape and with the upstream and downstream walls forming zero diffusion so that a thin slot is formed on the film hole opening. The film hole can be straight or curved in a direction of the film injection. | 2011 | LIANG GEORGE | LIANG, GEORGE | 1 | - | LOOK, EDWARD | FLORES, JUAN G | 1 | 2 | 1. A film cooling hole for a turbine airfoil comprising: an inlet section having a constant cross sectional flow area; a diffusion section located downstream from the inlet section; the diffusion section having two side walls and an upstream wall and a downstream wall; the two side walls having a sinusoidal shape to produce a diffusion; the upstream wall and the downstream wall both having zero diffusion; and, a thin slot forming an opening of the film hole on a turbine airfoil surface. 2. The film cooling hole of claim 1, and further comprising: the diffusion section includes a diverging section followed by a converging section that opens into the thin slot. 3. The film cooling hole of claim 1, and further comprising: the upstream and downstream walls are parallel to a central axis of the inlet section. 4. The film cooling hole of claim 1, and further comprising: the upstream and downstream walls are curved in a direction of film cooling injection. | F01D5/08 | F05D2250/14 | F05D2260/202 | F01D5/186 | NA | NA | NA | NA | NA | NA | NA | NA | NA | NA | NA | NA | NA | NA | NA
US8622701 | Turbine blade platform with impingement cooling | A turbine rotor disk with rotor blades secured within slots, where the rotor disk includes a radial extension that occupies a space where a dead rim cavity would be formed, and in which the radial extension includes a cooling air chamber with impingement cooling air holes directed to discharge impingement cooling air to a backside surface of the platforms of the blades. | 2011 | LIANG GEORGE | LIANG, GEORGE | 1 | - | KERSHTEYN, IGOR | - | 4 | 4 | 1. A turbine rotor disk for a gas turbine engine comprising: a rotor disk with a plurality of slots each to receive a turbine rotor blade; a radial extension formed on the rotor disk between adjacent slots; a cooling air chamber formed within the radial extension and connected to a cooling air supply channel; a plurality of impingement cooling holes connected to the cooling air chamber; the turbine rotor blade secured within the slot of the rotor disk; the rotor blade having a platform extending over the impingement cooling holes of the cooling air chamber; the impingement cooling holes are directed to discharge impingement cooling air to a backside surface of the platform; the cooling air chamber and the cooling air supply channel are formed on one side of the rotor disk; and, a cover plate is secured to the side of the rotor disk and encloses both the cooling air chamber and the cooling air supply channel. | F01D5/18 | F01D5/08 | F05D2240/81 | F01D5/081 | NA | NA | NA | NA | NA | NA | NA | NA | NA | NA | NA | NA | NA | NA | NA
US8632298 | Turbine vane with endwall cooling | A turbine stator vane with an endwall cooling circuit that includes a first ten-pass serpentine flow cooling circuit and a second ten-pass serpentine flow cooling circuit. Each serpentine circuit is connected to cooling air feed holes supplied from an endwall impingement cavity, where cooling air serpentines along the leading edge section of the endwall, along the two mate faces, and then serpentines along the trailing edge section where the cooling air is discharged from exit holes spaced along the trailing edge side of the endwall. | 2011 | LIANG GEORGE | LIANG, GEORGE | 1 | - | WIEHE, NATHANIEL | BROCKMAN, ELDON | 8 | 11 | 1. A turbine stator vane comprising: an airfoil extending from an endwall; the endwall having a leading edge section, two mate face sections, and a trailing edge section; an impingement cooling air cavity formed on a backside of the endwall; two multiple pass serpentine flow cooling circuits formed in the leading edge section of the endwall and connected to the impingement cooling air cavity through a row of cooling air feed holes; two multiple pass serpentine flow cooling circuits formed in the trailing edge section of the endwall; and, two mate face cooling channels formed in the mate face sections connecting the multiple pass serpentine flow cooling circuits formed in the leading edge section to the multiple pass serpentine flow cooling circuits formed in the trailing edge section. 2. The turbine stator vane of claim 1, and further comprising: the leading edge serpentine flow circuits both include five legs; and, the trailing edge serpentine flow circuits both include four legs. 3. The turbine stator vane of claim 1, and further comprising: the first legs of both of the leading edge serpentine flow circuits are formed as a single channel located adjacent to the impingement cooling air cavity. 4. The turbine stator vane of claim 1, and further comprising: the leading edge serpentine flow circuits include legs that are parallel to the leading edge side of the endwall; and, the trailing edge serpentine flow circuits include legs that are parallel to the trailing edge side of the endwall. 5. The turbine stator vane of claim 1, and further comprising: the last legs of the trailing edge serpentine flow circuits both are connected to a row of discharge holes extending along an entire length of the trailing edge side of the endwall. 6. The turbine stator vane of claim 5, and further comprising: the serpentine flow circuits in the leading edge section and the mate face and the trailing edge section forms closed cooling air paths from inlet feed holes in the leading edge section of the endwall to the discharge cooling air holes along the trailing edge section of the endwall. 7. The turbine stator vane of claim 1, and further comprising: the serpentine flow circuits in the leading edge section and the mate face and the trailing edge section form two ten-pass serpentine flow cooling circuits each with legs parallel to the leading edge side and trailing edge side of the endwall. 8. A process for cooling an endwall of a turbine stator vane, the vane including an endwall impingement cavity, the process comprising the steps of: cooling a backside surface of the endwall with impingement cooling air; collecting the impingement cooling air in the impingement cavity; passing the cooling air from the impingement cavity along a serpentine flow path in a leading edge section of the endwall; passing the cooling air from the leading edge section along both mate faces; passing the cooling air from both mate faces along a serpentine flow path in a trailing edge section of the endwall; and, discharging the cooling air out from a side of the endwall on the trailing edge side. 9. The process for cooling an endwall of claim 8, and further comprising the step of: passing all of the cooling air from the serpentine flow paths in the leading edge section to the serpentine flow paths in the trailing edge section. 10. The process for cooling an endwall of claim 8, and further comprising the step of: passing the cooling air in the leading edge section and the trailing edge section in a direction parallel to the leading and trailing edge sections. 11. A turbine stator vane comprising: an airfoil extending from an endwall; the endwall having a leading edge section, a mate face section, and a trailing edge section; an impingement cooling air cavity formed on a backside of the endwall; a first serpentine flow cooling circuit formed in the leading edge section of the endwall; a row of cooling air feed holes connecting the impingement cooling air cavity to the first serpentine flow cooling circuit; a second serpentine flow cooling circuit formed in the trailing edge section of the endwall; a mate face cooling channel connecting the first serpentine flow cooling circuit to the second serpentine flow cooling circuit; and, a row of discharge cooling holes formed in the trailing edge section of the endwall and connected to the second serpentine flow cooling circuit to discharge the cooling air. 12. The turbine stator vane of claim 11, and further comprising: a last leg of the second serpentine flow cooling circuit opens onto the mate face to discharge a remainder of the cooling air flow. 13. The turbine stator vane of claim 11, and further comprising: the first serpentine flow cooling circuit includes five legs; and, the second serpentine flow cooling circuit includes four legs. | F05D2260/202 | F05D2260/201 | F01D25/12 | F05D2240/81 | F01D9/041 | NA | NA | NA | NA | NA | NA | NA | NA | NA | NA | NA | NA | NA | NA
US8807941 | Cross-over purge flow system for a turbomachine wheel member | A wheel member includes a body having a first surface that extends to a second surface through an intermediate portion. The body includes an outer diametric surface and a central bore. A first plurality of purge circuits are formed in the body. The first plurality of purge circuits extend from a first end to a second end through the body. The first plurality of purge circuits are arranged to direct a first purge flow in a first direction. A second plurality of purge circuits are formed in the body and fluidly isolated from the first plurality of purge circuits. The second plurality of purge circuits extend from a first end portion to a second end portion through the body and are arranged to direct a second purge flow in a second direction, that is distinct from the first direction, to establish a cross-over purge flow system. | 2011 | GENERAL ELECTRIC | FERSLEW, MATTHEW RYAN ¦ ARE, NARENDRA ¦ FORCIER, MATTHEW PAUL | 3 | CANTOR COLBURN LLP | LOOK, EDWARD | ADJAGBE, MAXIME | 0 | 0 | 1. A wheel member comprising: a body including a first surface that extends to a second surface through an intermediate portion, the body including an outer diametric surface and a central bore; a first plurality of purge circuits formed in the body, the first plurality of purge circuits extending from a first end to a second end through the body, the first plurality of purge circuits including an inlet channel extending from the first end toward the outer diametric surface, the first plurality of purge circuits being arranged to direct a first purge flow in a first direction radially inwardly along the body; and a second plurality of purge circuits formed in the body and fluidly isolated from the first plurality of purge circuits, the second plurality of purge circuits extending from a first end portion to a second end portion through the body and being arranged to direct a second purge flow in a second direction radially outwardly along the body, to establish a cross-over purge flow. 2. The wheel member according to claim 1, further comprising: an outlet channel extending from the second end of each of the first plurality of purge circuits toward the central bore. 3. The wheel member according to claim 1, further comprising: an inlet passage extending from the first end portion of each of the second plurality of purge circuits toward the central bore. 4. The wheel member according to claim 3, further comprising: an outlet passage extending from the second end portion of each of the second plurality of purge circuits toward the outer diametric surface. 5. The wheel member according to claim 1, further comprising: a plurality of bolt passages formed in the body between corresponding ones of the first plurality of purge circuits and the second plurality of purge circuits. 6. The wheel member according to claim 1, wherein the first plurality of purge circuits extend along a first circumference of the body and the second plurality of purge circuits extend along a second circumference of the body. 7. The wheel member according to claim 6, wherein the first circumference is substantially similar to the second circumference. 8. The wheel member according to claim 6, wherein each of the first and second circumferences are adjacent the outer diametric surface. 9. The wheel member according to claim 1, further comprising: a blade mounting member arranged on the outer diametric surface. 10. A turbomachine comprising: a compressor portion; a turbine portion operatively connected to the compressor portion; andwherein at least one of the compressor portion and turbine portion includes a wheel member comprising: a body including a first surface that extends to a second surface through an intermediate portion, the body including an outer diametric surface and a central bore; a first plurality of purge circuits formed in the body, the first plurality of purge circuits extending from a first end to a second end through the body, the first plurality of purge circuits including an inlet channel extending from the first end toward the outer diametric surface, the first plurality of purge circuits being arranged to direct a first purge flow in a first direction radially inwardly along the body; and a second plurality of purge circuits formed in the body and fluidly isolated from the first plurality of purge circuits, the second plurality of purge circuits extending from a first end portion to a second end portion through the body and being arranged to direct a second purge flow in a second direction, radially outwardly along the body, to establish a cross-over purge flow. 11. The turbomachine according to claim 10, further comprising: an outlet channel extending from the second end of each of the first plurality of purge circuits and toward the central bore. 12. The turbomachine according to claim 10, further comprising: an inlet passage extending from the first end portion of each of the second plurality of purge circuits and toward the central bore. 13. The turbomachine according to claim 12, further comprising: an outlet passage extending from the second end portion of each of the second plurality of purge circuits toward the outer diametric surface. 14. The turbomachine according to claim 10, further comprising: a plurality of bolt passages formed in the body between corresponding ones of the first plurality of purge circuits and the second plurality of purge circuits. 15. The turbomachine according to claim 10, wherein the first plurality of purge circuits extend along a first circumference of the body and the second plurality of purge circuits extend along a second circumference of the body. 16. A method of delivering a cross-over purge flow in a turbomachine, the method comprising: passing a first purge flow from a flowpath of the turbomachine toward a wheel member; passing a second purge flow from a wheel space of the turbomachine along the wheel member; guiding the first purge flow through a first purge flow circuit formed in the wheel member; guiding the second purge flow through a second purge flow circuit, fluidly isolated from the first purge circuit, formed in the wheel member, discharging the first purge flow from the first purge flow circuit toward a central bore of the wheel member; discharging the second purge flow from the second purge flow circuit toward the flow path establishing a cross-over purge flow at the wheel member; and passing the first purge flow through a central bore of an adjacent wheel member. 17. The method of claim 16, further comprising: directing the second purge flow toward a plurality of blades arranged on an outer diametric surface of the wheel member. | F01D5/08 | F01D5/082 | F01D25/12 | F01D25/08 | F01D5/087 | F01D5/022 | F01D5/06 | F01D5/085 | NA | NA | NA | NA | NA | NA | NA | NA | NA | NA | NA
US8662845 | Multi-function heat shield for a gas turbine engine | A rotor disk assembly for a gas turbine engine includes a rotor disk with a circumferentially intermittent slot structure that extends radially outward relative to an axis of rotation. A heat shield has a multiple of radial tabs engageable with the circumferentially intermittent slot structure to provide axial retention of the cover plate to the rotor disk. | 2011 | VIRKLER SCOTT D ¦ ARNOLD JASON | VIRKLER, SCOTT D. ¦ ARNOLD, JASON | 2 | CARLSON, GASKEY & OLDS, P.C. | KERSHTEYN, IGOR | - | 6 | 6 | 1. A rotor disk assembly for a gas turbine engine comprising: a rotor disk defined about an axis of rotation, said rotor disk having a circumferentially intermittent slot structure that extends radially outward relative to said axis of rotation; a cover plate defined about said axis of rotation, said cover plate located adjacent to said rotor disk; and a heat shield defined about said axis of rotation, said heat shield having a multiple of radial tabs which extend radially inward relative to said axis of rotation, said multiple of radial tabs engageable with said circumferentially intermittent slot structure to provide axial retention of said cover plate to said rotor disk. 2. The rotor disk assembly as recited in claim 1, wherein said circumferentially intermittent slot structure is upstream of a flange, said cover plate having a stop which extends radially inward from a cylindrical extension relative to said axis of rotation, said cover plate located adjacent to said rotor disk such that said stop is adjacent to said flange. 3. The rotor disk assembly as recited in claim 2, wherein said stop is engaged with openings formed by said circumferentially intermittent slot structure to provide an anti-rotation interface. 4. The rotor disk assembly as recited in claim 1, wherein said cover plate is a front cover plate. 5. The rotor disk assembly as recited in claim 1, wherein said circumferentially intermittent slot structure extends radially outward from a cylindrical extension from said rotor disk. 6. The rotor disk assembly as recited in claim 1, wherein rotor disk is a turbine rotor disk. 7. The rotor disk assembly as recited in claim 1, wherein said heat shield is located axially forward of said cover plate. 8. The rotor disk assembly as recited in claim 1, wherein said heat shield includes a radially outward flange. 9. The rotor disk assembly as recited in claim 1, further comprising a lock engaged with at least one opening formed by said circumferentially intermittent slot structure to provide an anti-rotation interface for said heat shield. 10. A gas turbine engine comprising: a rotor disk defined about an axis of rotation, said rotor disk having a circumferentially intermittent slot structure and a flange that extends radially outward from a cylindrical extension relative to said axis of rotation; a front cover plate defined about said axis of rotation, said front cover plate having a stop which extends radially inward from a cylindrical extension of said front cover plate relative to said axis of rotation, said front cover plate located adjacent to said rotor disk such that said stop is adjacent to said flange; and a heat shield defined about said axis of rotation, said heat shield having a multiple of radial tabs which extend radially inward relative to said axis of rotation, said heat shield located adjacent to said front cover plate such that said multiple of radial tabs engage with said circumferentially intermittent slot structure to provide axial retention of said front cover plate to said rotor disk. 11. The gas turbine engine as recited in claim 10, wherein said heat shield separates relatively hotter outer diameter cavity from a relatively cooler inner diameter cavity. 12. The gas turbine engine as recited in claim 10, wherein said heat shield spans an interface. 13. The gas turbine engine as recited in claim 12, wherein said interface is a splined interface between a high pressure turbine and a high pressure compressor. 14. A method to assemble a rotor disk assembly comprising: locating a cover plate adjacent to a rotor disk along an axis of rotation; axially locating a heat shield having a multiple of radial tabs which extend radially inward relative to the axis of rotation, the multiple of radial tabs axially aligned with openings defined by a circumferentially intermittent slot structure on the rotor disk; and rotating the heat shield to radially align the multiple of radial tabs with the circumferentially intermittent slot structure to axially retain the cover plate to the rotor disk. 15. A method as recited in claim 14, further comprising: engaging a lock with at least one opening formed by the circumferentially intermittent slot structure to provide an anti-rotation interface for the heat shield. 16. A method as recited in claim 14, further comprising: separating a relatively hotter outer diameter cavity from a relatively cooler inner diameter cavity with the heat shield. 17. A method as recited in claim 14, further comprising: spanning an interface with the heat shield. 18. A method as recited in claim 14, further comprising: spanning a splined interface between a high pressure turbine and a high pressure compressor. 19. A method as recited in claim 14, wherein rotating the heat shield to radially align the multiple of radial tabs with the circumferentially intermittent slot structure reduces an initial radial interference fit at contact points between a high pressure turbine and a high pressure compressor radial interference fit. | F05D2260/231 | F01D5/3015 | F05D2260/33 | F01D5/066 | F01D5/08 | Y10T29/49316 | NA | NA | NA | NA | NA | NA | NA | NA | NA | NA | NA | NA | NA
US8753071 | Cooling channel systems for high-temperature components covered by coatings, and related processes | A method for providing a fluid cooling system within a high temperature component is described. At least one microchannel is formed in an external surface of the component; and one or more coolant passage holes are then formed, extending from at least one of the microchannels to an interior region of the component. A layer of a metallic structural coating is then applied over the external surface. At least one slot, or a set of relatively small passive cooling holes, are then formed through the metallic structural coating; extending into at least a portion of the microchannels. A second coating layer is then applied over the first layer. In some embodiments, a sacrificial material is deposited into the microchannels before the first coating layer is applied. Related articles are also described. | 2010 | GENERAL ELECTRIC | BUNKER, RONALD, SCOTT | 1 | - | LOOK, EDWARD | FLORES, JUAN G | 9 | 9 | 1. A method for providing a fluid cooling system within a high temperature component, comprising the following steps: a) forming at least one microchannel in an external surface of the component; b) forming one or more coolant passage holes extending from at least one of the microchannels to an interior region of the component; c) filling the microchannels and the coolant passage holes with a filler material; d) applying a first layer of a metallic structural coating over the external surface; e) forming at least one slot or a set of relatively small passive cooling holes through the first layer of the metallic structural coating; wherein the slot or the passive cooling holes extend into at least a portion of one of the filled microchannels which are generally aligned below the slot or below the passive cooling holes; f) removing the filler material; and g) applying at least a second coating layer over the first layer. 2. The method of claim 1, wherein each microchannel is formed in the external surface by a technique selected from the group consisting of laser machining, abrasive liquid jet cutting, electric discharge machining (EDM), milling electro-discharge machining (milling EDM), electron beam drilling, plunge electrochemical machining, and CNC machining. 3. The method of claim 1, wherein each coolant passage hole is formed by a technique selected from the group consisting of plunge electro-chemical machining (plunge ECM), laser machining, laser drilling, abrasive liquid jet cutting, electric discharge machining (EDM), and electron beam drilling. 4. The method of claim 1, wherein the filler material is selected from the group consisting of ceramic materials, metals, metal alloys, metal inks; curable polymeric materials, graphite, and combinations thereof. 5. The method of claim 1, wherein the coolant passage holes have an average diameter of about 10 mils to about 30 mils (0.25 mm to 0.76 mm). 6. The method of claim 1, wherein the average diameter of the passive cooling holes is less than about 50% of the average diameter of the coolant passage holes. 7. The method of claim 1, wherein the passive cooling holes have an average diameter of about 5 mils to about 20 mils (0.13 mm to 0.51 mm). 8. The method of claim 1, wherein the slot has an average width that is less than about 50% of the average diameter of the coolant passage holes. 9. The method of claim 1, wherein the first layer of the metallic structural coating is formed of a superalloy material; a metal aluminide, or a material having the formula MCrAl(X), wherein M is iron, cobalt, nickel, or combinations thereof; and X is yttrium, tantalum, silicon, hafnium, titanium, zirconium, boron, carbon, or combinations thereof. 10. The method of claim 1, wherein the overall thickness of the metallic structural layer is in the range of about 0.1 mm to about 1.0 mm. 11. The method of claim 1, wherein the second coating layer is a metallic structural coating that comprises a superalloy material; a metal aluminide, or a material having the formula MCrAl(X); wherein M is iron, cobalt, nickel, or combinations thereof; and X is yttrium, tantalum, silicon, hafnium, titanium, zirconium, boron, carbon, or combinations thereof. 12. The method of claim 1, wherein the second coating layer comprises a ceramic material. 13. The method of claim 12, wherein the ceramic material is selected from the group consisting of zirconia (ZrO<sub>2</sub>); yttria (Y<sub>2</sub>O<sub>3</sub>); magnesia (MgO); and combinations thereof. 14. A method for providing a fluid cooling system within a high temperature component, comprising the following steps: A) forming at least one microchannel in an external surface of the component; B) forming one or more coolant passage holes extending from at least one of the microchannels to an interior region of the component; C) applying a first layer of a metallic structural coating over the external surface, D) forming at least one slot or a set of relatively small passive cooling holes through the first layer of the metallic structural coating; wherein the slot or the passive cooling holes extend into at least a portion of one of the microchannels that are generally aligned below the slot or below the passive cooling holes; and E) applying at least a second coating layer over the first layer. 15. The method of claim 14, wherein the second coating layer is selected from the group consisting of metallic structural materials and ceramic materials. 16. The method of claim 14, wherein the second coating layer is a metallic structural material; and at least one ceramic coating layer is then applied over the second coating layer. 17. A high-temperature component, comprising an exterior metal wall having a multitude of microchannels contained therein, wherein a multitude of coolant passage holes extend from a bottom surface of one or more of the microchannels, into an interior region of the component; wherein the exterior wall is covered by at least one metallic coating; and wherein at least one slot, or a multitude of passive cooling holes, extend through a first layer of the metallic coating, into at least a portion of one or more of the underlying microchannels; and the slot or the passive cooling holes are sealed at an exterior end by at least a second coating layer. 18. The high-temperature component of claim 17, wherein the second coating layer is selected from the group consisting of metallic structural materials and ceramic materials. 19. The high-temperature component of claim 18; wherein the metallic structural material comprises a superalloy material; a metal aluminide, or a material having the formula MCrAl(X), wherein M is iron, cobalt, nickel, or combinations thereof; and X is yttrium, tantalum, silicon, hafnium, titanium, zirconium, boron, carbon, or combinations thereof; and wherein the ceramic material is selected from the group consisting of zirconia (ZrO<sub>2</sub>); yttria (Y<sub>2</sub>O<sub>3</sub>); magnesia (MgO); and combinations thereof. 20. The high-temperature component of claim 17, wherein the second coating layer comprises a metallic structural material; and is covered by at least one ceramic coating layer. 21. The high-temperature component of claim 17, wherein the slot or the passive cooling holes have an average diameter that is less than about 50% of the average diameter of the coolant passage holes. 22. The high-temperature component of claim 17, in the form of a turbine engine component. 23. The turbine engine component of claim 22, in the form of an airfoil. | F05D2230/313 | F04D29/023 | F01D5/187 | Y02T50/672 | Y02T50/673 | F01D5/288 | Y02T50/67 | F04D29/584 | F05D2230/312 | Y02T50/676 | F05D2300/17 | F05D2300/21 | F05D2300/2118 | F05D2300/611 | Y02T50/6765 | NA | NA | NA | NA
US8636471 | Apparatus and methods for cooling platform regions of turbine rotor blades | A configuration of cooling channels through the interior of a turbine rotor blade, the turbine rotor blade including a platform at an interface between an airfoil and a root. In one embodiment, the configuration of cooling channels includes: an interior cooling passage that is configured to extend from a connection with a coolant source in the root to the interior of the airfoil; a platform cooling channel that traverses at least a portion of the platform; a turndown extension that includes a first section, which comprises a connection with the platform cooling channel, and a second section, which comprises a radially oriented cooling channel; and a connector that extends from a connector opening formed through an outer face of the root to a connection with the interior cooling passage and, therebetween, bisects the second section of the turndown extension. | 2010 | GENERAL ELECTRIC | HARRIS, JR., JOHN WESLEY ¦ BIELEK, CRAIG ALLEN ¦ ELLIS, SCOTT EDMOND ¦ HYNUM, DANIEL ALAN ¦ SEELY, MELISSA ANN ¦ FU, XIAOYONG | 6 | - | KERSHTEYN, IGOR | - | 1 | 1 | 1. A configuration of cooling channels through the interior of a turbine rotor blade, the turbine rotor blade including a platform at an interface between an airfoil and a root, the configuration of cooling channels comprising: an interior cooling passage that is configured to extend from a connection with a coolant source in the root to the interior of the airfoil; a platform cooling channel that traverses at least a portion of the platform; a turndown extension that includes a first section, which comprises a connection with the platform cooling channel, and a second section, which comprises a radially oriented cooling channel; and a connector that extends from a connector opening formed through an outer face of the root to a connection with the interior cooling passage and, therebetween, bisects the second section of the turndown extension. 2. The configuration of cooling channels through the interior of a turbine rotor blade according to claim 1, wherein the root comprises connecting means and, between the connecting means and the platform, a shank; and wherein the connector opening is formed through the outer face of the shank; and wherein, from the connector opening, the connector extends diagonally in an outboard direction. 3. The configuration of cooling channels through the interior of a turbine rotor blade according to claim 1, wherein: the connector opening comprises a plug, at an inner radial end of the second section of the turndown extension, the turndown extension comprises a dead-end; and the connector opening is located just inboard of the platform. 4. The configuration of cooling channels through the interior of a turbine rotor blade according to claim 1, wherein the platform comprises a planar configuration; and wherein the longitudinal axis of the platform cooling channel comprises an approximate parallel relationship with the plane of the platform; and wherein the connector opening is located in a fillet region formed in the shank that resides just inboard of the platform. 5. The configuration of cooling channels through the interior of a turbine rotor blade according to claim 1, wherein the first section of the turndown extension comprises an axially/circumferentially oriented cooling channel; and wherein the turndown extension comprises an approximate 90° elbow transition between the first section and the second section. 6. The configuration of cooling channels through the interior of a turbine rotor blade according to claim 1, wherein the connector obliquely bisects the second section of the turndown extension. 7. The configuration of cooling channels through the interior of a turbine rotor blade according to claim 6, wherein the cross-sectional shape of the connector is approximately circular in shape and configured such that the oblique bisecting forms wall openings in the second section that comprise an elliptical shape, the elliptical shape comprising a major axis approximately aligned to the radial direction. 8. The configuration of cooling channels through the interior of a turbine rotor blade according to claim 1, wherein the connector is linear and comprises a longitudinal axis; wherein the second section of the turndown extension is linear and comprises a longitudinal axis; and wherein the second section of the turndown extension and the connector are configured such that, upon bisecting, the acute angle formed between the longitudinal axis of the connector and the longitudinal axis of the second section of the turndown extension comprises between 15° and 75°. 9. The configuration of cooling channels through the interior of a turbine rotor blade according to claim 1, wherein the connector is linear and comprises a longitudinal axis; wherein the second section of the turndown extension is linear and comprises a longitudinal axis; and wherein the second section of the turndown extension and the connector are configured such that, upon bisecting, the acute angle formed between the longitudinal axis of the connector and the longitudinal axis of the second section of the turndown extension comprises between 30° and 60°. 10. The configuration of cooling channels through the interior of a turbine rotor blade according to claim 1, wherein the connector is linear and comprises a longitudinal axis; wherein the second section of the turndown extension is linear and comprises a longitudinal axis; and wherein the second section of the turndown extension and the connector are configured such that, upon bisecting, the acute angle formed between the longitudinal axis of the connector and the longitudinal axis of the second section of the turndown extension comprises approximately 45°. 11. The configuration of cooling channels through the interior of a turbine rotor blade according to claim 8, wherein the second section is configured such that a longitudinal axis of the second section forms an acute angle with a radially oriented reference line of between 30° and −30°. 12. The configuration of cooling channels through the interior of a turbine rotor blade according to claim 8, wherein the second section is configured such that a longitudinal axis of the second section forms an acute angle with a radially oriented reference line of between 10° and −10°. 13. The configuration of cooling channels through the interior of a turbine rotor blade according to claim 2, wherein, in operation, the interior cooling passage comprises a high-pressure coolant region and a low-pressure coolant region; wherein the platform cooling channel comprises an upstream end and a downstream end; wherein the cooling channel configuration comprises a turndown extension at each end of the platform cooling channel: an upstream turndown extension, the first section of which forms a connection with the upstream end of the platform cooling channel; and a downstream turndown extension, the first section of which forms a connection with the downstream end of the platform cooling channel; wherein the cooling channel configuration comprises a connector at each of the turndown extensions: a high-pressure connector and a low-pressure connector; wherein the high-pressure connector extends from a connector opening formed through an outer face of the shank to a connection with the high-pressure coolant region of the interior cooling passage and, therebetween, bisects the second section of upstream turndown extension; and wherein the low-pressure connector extends from a connector opening formed through an outer face of the shank to a connection with the low-pressure coolant region of the interior cooling passage and, therebetween, bisects the second section of downstream turndown extension. 14. The configuration of cooling channels through the interior of a turbine rotor blade according to claim 13, wherein the platform cooling channel comprises a serpentine form; the airfoil comprises a pressure side and a suction side, and a pressure side of the platform comprises the side of the platform that corresponds with the pressure side of the airfoil, and the pressure side slashface comprises a linear edge of the pressure side of the platform; and the platform cooling channel is located primarily through the interior of the pressure side of the platform. 15. The configuration of cooling channels through the interior of a turbine rotor blade according to claim 14, wherein, in relation to the forward and aft directions of the turbine rotor blade, the upstream end of the platform cooling channel comprises a forward position and the downstream end of the platform cooling channel comprises an aft position; wherein the platform cooling channel comprises a slashface section, the slashface section comprising a section of the platform cooling channel that resides in proximity and parallel to the pressure side slashface along a majority of the length of the pressure side slashface; and wherein the upstream end of the slashface section resides in proximity to the upstream end of the platform cooling channel. 16. The configuration of cooling channels through the interior of a turbine rotor blade according to claim 15, wherein, from the slashface section, the platform cooling channel comprises a first switchback and, downstream of the first switchback, an internal section that resides in the central area pressure side of the platform; wherein the internal section includes a linear section immediately downstream of the first switchback and a second switchback downstream of the linear section; and wherein the second switchback resides in proximity to the downstream end of the platform cooling channel. 17. The configuration of cooling channels through the interior of a turbine rotor blade according to claim 13, wherein the upstream turndown extension comprises a forward position along the pressure side junction between the platform and the shank; and wherein the downstream turndown extension comprises an aft position along the pressure side junction between the platform and the shank. 18. The configuration of cooling channels through the interior of a turbine rotor blade according to claim 13, wherein the platform cooling channel comprises a height and a width; wherein the height comprises the radial height of the platform cooling channel; wherein the width comprises the axial/circumferential width across the platform cooling channel; wherein a majority of the platform cooling channel is configured such that the width is greater than the height. 19. The configuration of cooling channels through the interior of a turbine rotor blade according to claim 18, wherein substantially all of the platform cooling channel is configured such that the width is at least greater than twice the height. 20. A method of manufacturing a configuration of cooling channels through the interior of a turbine rotor blade, the turbine rotor blade having a platform at an interface between an airfoil and a root, the method comprising the steps of: forming an interior cooling passage that is configured to extend from a connection with a coolant source in the root to the interior of the airfoil; forming a platform cooling channel that traverses at least a portion of the platform; forming a turndown extension that comprises a first section, which forms a connection with the platform cooling channel, and a second section, which comprises a radially oriented cooling channel; and forming a connector that extends from an opening formed through an outer face of the root to a connection with the interior cooling passage and, therebetween, bisects the second section of the turndown extension. 21. The method according to claim 20, wherein the step of forming of the turn down extension includes a casting process; wherein the connector is formed after the turn down extension; and wherein the forming the connector comprises a single pull plane machining process. 22. The method according to claim 21, wherein the step of forming of the turn down extension includes positioning a guide rod in a predetermined location that coincides with the intended machining path in the forming of the connector; wherein the step of forming the connector includes using the guide rod to guide the machining process. 23. The method according to claim 21, wherein the root comprises connecting means and, between the connecting means and the platform, a shank; wherein the connector is machined from a start position that is located on the outer face of the shank and just inboard of the platform; wherein the connector extends diagonally in an outboard direction for the start position; further comprising the step of plugging the connector with a plug such that the plug resides in proximity to the outer surface of the shank. 24. The method according to claim 21, wherein the connector is linear and comprises a longitudinal axis; wherein the second section of the turndown extension is linear and comprises a longitudinal axis; and wherein the second section of the turndown extension and the connector are formed such that, upon bisecting, the acute angle formed between the longitudinal axis of the connector and the longitudinal axis of the second section of the turndown extension comprises between 30° and 60°. 25. The method according to claim 24, wherein the second section is configured such that a longitudinal axis of the second section forms an acute angle with a radially oriented reference line of between 10° and −10°. 26. The method according to claim 21, wherein the interior cooling passage is formed such that, in operation, it comprises a high-pressure coolant region and a low-pressure coolant region; wherein the platform cooling channel is formed to include an upstream end and a downstream end; wherein a turndown extension is formed at each end of the platform cooling channel: an upstream turndown extension, the first section of which forms a connection with the upstream end of the platform cooling channel; and a downstream turndown extension, the first section of which forms a connection with the downstream end of the platform cooling channel; wherein a connector is formed at each of the turndown extensions: a high-pressure connector and a low-pressure connector; wherein the high-pressure connector extends from an opening formed through an outer face of the shank to a connection with the high-pressure coolant region of the interior cooling passage and, therebetween, bisects the second section of upstream turndown extension; and wherein the low-pressure connector extends from an opening formed through an outer face of the shank to a connection with the low-pressure coolant region of the interior cooling passage and, therebetween, bisects the second section of downstream turndown extension. | Y02T50/676 | F01D5/087 | F05D2250/185 | F01D5/187 | F05D2240/81 | Y02T50/671 | Y10T29/49341 | NA | NA | NA | NA | NA | NA | NA | NA | NA | NA | NA | NA
US8562295 | Three piece bonded thin wall cooled blade | A turbine rotor blade formed from three pieces with a pressure wall side piece and a suction wall side piece bonded to an intermediate piece so that a pressure side cooling circuit can be formed as a separate cooling circuit from a suction side cooling circuit. The intermediate piece has film cooling holes and blade tip cooling holes and trailing edge exit slots formed in it that are enclosed when the outer two pieces are boded to it. | 2010 | LIANG GEORGE | LIANG, GEORGE | 1 | - | KERSHTEYN, IGOR | - | 10 | 24 | 1. A turbine rotor blade comprising: a pressure wall side piece with a first multiple pass serpentine flow cooling channels; a suction wall side piece with a second multiple pass serpentine flow cooling channels; an intermediate piece with a pressure side surface and a suction side surface; the pressure wall side piece is bonded to the pressure side surface of the intermediate piece; the suction wall side piece is bonded to the suction side surface of the intermediate piece; and, an arrangement of film cooling holes and blade tip cooling holes and trailing edge exit slots are formed when the three pieces are bonded together. 2. The turbine rotor blade of claim 1, and further comprising: the film cooling holes and the tip cooling holes and the exit holes are formed on the intermediate piece and enclosed by the pressure wall side piece and the suction wall side piece. 3. The turbine rotor blade of claim 1, and further comprising: the intermediate piece includes a top end with a tip shroud and cooling slots on both the pressure side and suction side of the tip shroud. 4. The turbine rotor blade of claim 1, and further comprising: the pressure wall side cooling circuit is separate from the suction wall side cooling circuit by the intermediate piece. 5. The turbine rotor blade of claim 1, and further comprising: the intermediate piece includes a platform piece and a root section piece of the blade. 6. The turbine rotor blade of claim 1, and further comprising: the blade is without film cooling holes in the mid-chord region on the pressure wall side and the suction wall side of the airfoil. 7. The turbine rotor blade of claim 1, and further comprising: the arrangement of film cooling holes includes a first row of film cooling holes located on a pressure side of a stagnation line and second row of film cooling holes located on a suction side of the stagnation line. 8. The turbine rotor blade of claim 1, and further comprising: the first multiple pass serpentine flow cooling channels is a three-pass aft flowing serpentine circuit; and, the second multiple pass serpentine flow cooling channels is an aft flowing five-pass serpentine circuit. 9. A process of manufacturing a turbine rotor blade comprising the steps of: forming a pressure side piece having an outer surface forming a pressure side surface of the blade and an inner surface forming a first serpentine flow cooling circuit; forming a suction side piece having an outer surface forming a suction side surface of the blade and an inner surface forming a second serpentine flow cooling circuit; forming an intermediate piece having a airfoil leading edge side and an airfoil trailing edge side; forming a row of film cooling holes on the leading edge side of the intermediate piece; forming a row of exit slots on a pressure side of the intermediate piece; forming a row of exit slots on a suction side of the intermediate piece; and, bonding the pressure side piece and the suction side piece to the intermediate piece to enclose the serpentine flow cooling circuits and the film cooling holes and the exit slots. 10. The process of manufacturing a turbine rotor blade of claim 9, and further comprising the steps of: forming stiffeners on the pressure side and the suction side of the intermediate piece in the trailing edge section that form the exit slots when the pressure and suction side pieces are bonded to the intermediate piece. 11. The process of manufacturing a turbine rotor blade of claim 9, and further comprising the steps of: forming pin fins on the pressure side piece and the suction side piece in a trailing edge region prior to bonding the pressure and suction side pieces to the intermediate piece. 12. The process of manufacturing a turbine rotor blade of claim 9, and further comprising the steps of: not forming any film cooling holes on the pressure side wall or the suction side wall of the airfoil mid-chord section. | F01D5/14 | F01D5/186 | F01D5/187 | F01D5/188 | F01D5/189 | NA | NA | NA | NA | NA | NA | NA | NA | NA | NA | NA | NA | NA | NA
US8840362 | Steam turbine | According to an embodiment, at least one first outer ring has an annular outer ring cavity to which external cooling steam is supplied. A radial direction cooling hole connecting with the outer ring cavity is formed in the stator blades connected to the first outer ring. An annular inner ring cavity connecting with the radial direction cooling hole is formed in a first inner ring constituting one diaphragm together with the first outer ring. Cooling steam blowing holes connecting an annular wheel space and the inner ring cavity are formed. The annular wheel space is formed between the first inner ring and a rotor wheel adjacent to the first inner ring. | 2010 | TOSHIBA | ITO, SHOKO ¦ SATO, IWATARO ¦ IKEDA, KAZUTAKA ¦ INOMATA, ASAKO | 4 | FOLEY & LARDNER LLP | LANDRUM, NED | PETERS, BRIAN O | 3 | 3 | 1. A steam turbine comprising: a plurality of annular diaphragms arranged spaced apart from one another in an axial direction; a rotor rotatable about its axis, in which a plurality of rotor wheels extending both in a radial direction outward and in a circumferential direction are formed spaced apart from one another in the axial direction at locations sandwiched by the plurality of diaphragms in the axial direction; anda plurality of rotor blades fixed to outsides of the plurality of respective rotor wheels so as to be arranged spaced apart from one another in the circumferential direction, wherein each of the diaphragms includes: an annular outer ring; an annular inner ring arranged radially inside of the outer ring; and a plurality of stator blades arranged between the outer ring and inner ring, the stator blades being connected to the outer ring and being spaced apart from one another in the circumferential direction, wherein: the plurality of outer rings include at least one first outer ring in which an annular outer ring cavity to which external cooling steam is supplied is formed; a radial direction cooling hole extending in the radial direction while connecting with the outer ring cavity is formed in at least one of the plurality of stator blades connected to the first outer ring; an annular inner ring cavity connecting with the radial direction cooling hole is formed in a first inner ring constituting one diaphragm together with the first outer ring; a plurality of cooling steam blowing holes connecting an annular wheel space and the inner ring cavity are formed, the annular wheel space being formed between the first inner ring and one of the rotor wheels that is adjacent to the first inner ring; a flow rate of steam to be blown from the plurality of cooling steam blowing holes is not less than a minimum flow rate to prevent main steam flowing along outer circumferences of the stator blades and the rotor blades from flowing into the wheel space; the plurality of outer rings include a second outer ring arranged axially adjacent to the first outer ring and having an annular second outer ring cavity inside thereof; a second radial direction cooling hole extending in the radial direction while connecting with the second outer ring cavity is formed in at least one of the plurality of stator blades connected to the second outer ring; a second annular inner ring cavity connecting with the second radial direction cooling hole is formed in a second inner ring constituting one diaphragm together with the second outer ring; a plurality of second cooling steam blowing holes connecting an annular wheel space and the second inner ring cavity are formed, the annular wheel space being formed between the second inner ring and a rotor wheel adjacent to the second inner ring; and a stationary part connection hole connecting the first outer ring cavity and the second outer ring cavity is formed, wherein cooling steam is fed, in parallel, to the plurality of stator blades that are disposed axially adjacent to each other. 2. The steam turbine according to claim 1, further comprising: a cooling steam pipe for supplying the external cooling steam to the first outer ring; and a flow rate control device attached to the cooling steam pipe and configured to control a supply flow rate of the external cooling steam. 3. The steam turbine according to claim 2, wherein the flow rate control device includes a flow rate control valve. 4. The steam turbine according to claim 2, wherein the flow rate control device includes a flow rate control orifice. | F01D5/081 | F01D11/04 | F01D11/001 | F01D9/065 | F05D2220/31 | NA | NA | NA | NA | NA | NA | NA | NA | NA | NA | NA | NA | NA | NA
US8591191 | Film cooling hole for turbine airfoil | A film cooling hole for a turbine airfoil having a diffusion section with a convergent wall and two divergent side walls, and with a thin exit slot that opens onto the airfoil surface. The divergent side walls have an expansion of 15 to 25 degrees and the convergent wall converges up to 15 degrees. The film hole is formed by an electrode than is pushed into the metal surface to form the divergent side walls and then pivoted to form the convergent wall. | 2010 | LIANG GEORGE | LIANG, GEORGE | 1 | - | KERSHTEYN, IGOR | - | 8 | 9 | 1. A film cooling hole for an air cooled turbine airfoil comprising: an inlet section; a diffusion section downstream from the inlet section; the diffusion section having both a divergent section and a convergent section; the convergent section having flat walls; and, a thin exit slot opening onto a surface of the airfoil. 2. The film cooling hole of claim 1, and further comprising: the diffusion section is divergent on two side walls and convergent on either an upstream wall or a downstream wall. 3. The film cooling hole of claim 2, and further comprising: the divergent side walls have an expansion of from 15 to 25 degrees. 4. The film cooling hole of claim 2, and further comprising: the convergent wall is slanted at an angle of up to 15 degrees. 5. The film cooling hole of claim 2, and further comprising: the thin exit slot has a long side in a direction perpendicular to a streamwise direction of a hot gas flow over the film cooling hole. 6. A process for forming a film cooling hole, the film cooling hole having a diffusion section with a divergent wall and a convergent wall, the process comprising the steps of: pushing an electrode into a metal surface of an airfoil where a film cooling hole is to be formed to form the divergent wall; rotating the electrode in one direction to form the convergent wall; and, pulling the electrode out from the metal surface. 7. The process for forming a film cooling hole of claim 6, and further comprising the step of: rotating the electrode in a counter-clockwise direction up to 15 degrees. 8. The process for forming a film cooling hole of claim 6, and further comprising the step of: rotating the electrode in a clockwise direction up to 15 degrees. | F01D5/186 | F05D2250/52 | NA | NA | NA | NA | NA | NA | NA | NA | NA | NA | NA | NA | NA | NA | NA | NA | NA
US8511995 | Turbine blade with platform cooling | A turbine rotor blade with a platform includes platform cooling channels on the pressure side and the suction side of the platform. The cooling channels are formed from straight section that generally follows a contour of the airfoil in order to provide cooling to as much of the platform surfaces as possible. Pressure side cooling channels have a V-shape from inlet to outlet. Suction side channels branch off from a common channel located along a suction side edge of the platform. | 2010 | LIANG GEORGE | LIANG, GEORGE | 1 | - | KERSHTEYN, IGOR | - | 7 | 9 | 1. An industrial engine turbine rotor blade comprising: an airfoil extending from a platform; the platform having a pressure side surface and a suction side surface; a plurality of V-shaped cooling channels formed within the platform on the pressure side of the platform; each V-shaped cooling channel includes an inlet hole located on a forward side of the platform and opening on a bottom side of the platform; a straight common cooling channel located on the suction side of the platform and extending along a side edge from a forward side of the platform to an aft side of the platform; a plurality of straight cooling channels on a forward side of the suction side of the platform each connected to an inlet hole opening on the bottom side of the platform and connected to the straight common cooling channel; and, a plurality of straight cooling channels on an aft side of the suction side of the platform each connected to the straight common cooling channel. 2. The industrial engine turbine rotor blade of claim 1, and further comprising: the cooling channels on the pressure side of the platform discharge onto a pressure side edge of the platform; and, the cooling channels on the suction side of the platform discharge onto an aft side edge of the platform. 3. The industrial engine turbine rotor blade of claim 1, and further comprising: the straight sections of the platform cooling channels generally follow an airfoil contour of an adjacent airfoil surface. 4. The industrial engine turbine rotor blade of claim 1, and further comprising: the inlet holes for the pressure side and suction side platform cooling channels are located along a line on the forward side of the platform at a point about where the airfoil leading edge is located. 5. The industrial engine turbine rotor blade of claim 1, and further comprising: the pressure side and suction side platform cooling channels include trip strips in locations where hot spots are likely to occur on the platform due to an over-temperature from inadequate cooling; and, the cooling channels at locations where hot spots are not likely to occur do not include trip strips. | F01D5/186 | F05D2240/81 | F05D2260/202 | NA | NA | NA | NA | NA | NA | NA | NA | NA | NA | NA | NA | NA | NA | NA | NA
US8517667 | Turbine vane with counter flow cooling passages | A turbine stator vane with a low volume cooling circuit, the vane includes inner and outer endwall impingement cavities that feed cooling air to upward and downward flowing near wall cooling passages formed within the walls of the airfoil. The cooling passages then discharge into a collection cavity where the cooling air then flows out through trailing edge exit holes to cool the trailing edge region. The cooling passages are staggered from upward flowing to downward flowing. | 2010 | LIANG GEORGE | LIANG, GEORGE | 1 | - | KERSHTEYN, IGOR | - | 2 | 10 | 1. A turbine stator vane comprising: an inner diameter endwall with an inner diameter impingement cavity; an outer diameter endwall with an outer diameter impingement cavity; an airfoil extending between the inner diameter endwall and the outer diameter endwall; the airfoil having a pressure side wall and a suction side wall; a collection cavity formed between the pressure side wall and a suction side wall; a plurality of downward flowing cooling air passages formed in the pressure side wall and a suction side wall with an inlet connected to the outer diameter impingement cavity and an outlet connected to the collection cavity; and, a plurality of upward flowing cooling air passages formed in the pressure side wall and a suction side wall with an inlet connected to the inner diameter impingement cavity and an outlet connected to the collection cavity. 2. The turbine stator vane of claim 1, and further comprising: the plurality of downward flowing cooling air passages and the plurality of downward flowing cooling air passages extend within the walls from the inner diameter endwall to the outer diameter endwall. 3. The turbine stator vane of claim 1, and further comprising: the plurality of cooling air passages are inline and alternating from upward flowing to downward flowing. 4. The turbine stator vane of claim 1, and further comprising: the plurality of upward flowing cooling air passages are located along one side of the wall and the plurality of downward flowing cooling air passages are located on an opposite side of the wall. 5. The turbine stator vane of claim 4, and further comprising: the upward flowing passages are located across the a space between adjacent downward flowing passages. 6. The turbine stator vane of claim 1, and further comprising: a row of trailing edge exit holes connected to the collection cavity. 7. The turbine stator vane of claim 1, and further comprising: the plurality of upward and downward flowing cooling air passages extends along the pressure side wall and the suction side wall and around the leading edge region toward the trailing edge region of the airfoil. 8. The turbine stator vane of claim 1, and further comprising: the plurality of upward and downward flowing cooling air passages are near wall cooling passages that extend in a radial direction of the airfoil. 9. The turbine stator vane of claim 1, and further comprising: the vane is without film cooling holes on the airfoil walls. 10. The turbine stator vane of claim 1, and further comprising: the collection cavity is the only cavity formed between the airfoil walls from the leading edge to the trailing edge. 11. The turbine stator vane of claim 1, and further comprising: the plurality of upward and downward flowing cooling air passages have a racetrack cross sectional shape with a width greater than a height. | F01D5/186 | F01D9/02 | F01D5/187 | NA | NA | NA | NA | NA | NA | NA | NA | NA | NA | NA | NA | NA | NA | NA | NA
US8573938 | Turbine vane with endwall film cooling | A turbine stator vane with endwall cooling that includes a row of submerged cooling air channels or slots that include a metering hole at an inlet end, a diffusion chamber downstream from the metering hole, and an open slot that channels and discharges the cooling air from the slots as film cooling air for the endwalls. Each submerged cooling air slot can be customized for pressure and flow to control metal temperature and cooling capability. | 2010 | LIANG GEORGE | LIANG, GEORGE | 1 | - | KERSHTEYN, IGOR | - | 2 | 3 | 1. A turbine stator vane comprising: an airfoil extending between an inner endwall and an outer endwall; the inner endwall and the outer endwall each having a leading edge section; a submerged cooling air slot formed within the leading edge section of the two endwalls and extending toward a trailing edge side of the endwalls; the submerged cooling air slot having a metering hole on an inlet end, a diffusion chamber downstream from the metering hole, and an exit opening onto the endwall surface downstream from the diffusion chamber; the diffusion chamber is formed in an outward curving section of the endwall; and, the metering hole is directed to discharge cooling air to impinge against a hot side of the diffusion chamber. 2. The turbine stator vane of claim 1, and further comprising: a row of submerged cooling air slots extending from a pressure side to a suction side of the endwalls. 3. The turbine stator vane of claim 2, and further comprising: the row of submerged cooling air slots ends around a leading edge of the airfoil. 4. The turbine stator vane of claim 1, and further comprising: a length of the diffusion chamber is about equal to the length of the exit opening of the submerged cooling air slot. 5. The turbine stator vane of claim 2, and further comprising: the submerged cooling air slots are separate cooling air slots such that individual pressure and flow can be produced. | F01D9/041 | F05D2240/81 | NA | NA | NA | NA | NA | NA | NA | NA | NA | NA | NA | NA | NA | NA | NA | NA | NA
US8602717 | Compression system for turbomachine heat exchanger | An example turbomachine cooling arrangement includes a pump configured to pressurize a first turbomachine fluid that is then communicated through a heat exchanger assembly to remove thermal energy from a second turbomachine fluid. A portion of the pump is configured to be housed within a gearbox housing of a turbomachine. | 2010 | SUCIU GABRIEL L ¦ GLAHN JORN A ¦ DYE CHRISTOPHER M | SUCIU, GABRIEL L. ¦ GLAHN, JORN A. ¦ DYE, CHRISTOPHER M. | 3 | CARLSON, GASKEY & OLDS P.C. | KERSHTEYN, IGOR | - | 12 | 13 | 1. A turbomachine cooling arrangement comprising: a pump configured to pressurize a first turbomachine fluid that is then communicated through a heat exchanger assembly to remove thermal energy from a second turbomachine fluid, wherein at least a portion of the pump is configured to be housed within a gearbox housing of a turbomachine. 2. The turbomachine cooling arrangement of claim 1, wherein the pump is configured to be driven by the turbomachine. 3. The turbomachine cooling arrangement of claim 2, wherein a towershaft of the turbomachine rotatably drives the pump. 4. The turbomachine cooling arrangement of claim 1, wherein the first turbomachine fluid comprises air received from a fan stream of the turbomachine. 5. The turbomachine cooling arrangement of claim 1, wherein the second turbomachine fluid comprises oil received from a fuel-oil heat exchanger. 6. The turbomachine cooling arrangement of claim 5, wherein fuel is communicated from the fuel-oil heat exchanger to a fuel pump mounted to a fuel pump pad established by the gearbox. 7. The turbomachine cooling arrangement of claim 1, wherein the heat exchanger assembly is disposed within a outlet manifold configured to communicate the first turbomachine fluid away from the pump. 8. The turbomachine cooling arrangement of claim 1, wherein the pump comprises a scroll diffuser. 9. The turbomachine cooling arrangement of claim 1, wherein the heat exchanger assembly comprises a multiple of individual heat exchangers. 10. The turbomachine cooling arrangement of claim 1, wherein the pump comprises a lubricant pump. 11. A turbomachine assembly comprising: a turbomachine; a gearbox associated with the turbomachine; a pump at least partially mounted within the gearbox, wherein the pump is configured to compress a first fluid; and a heat exchanger assembly configured to receive the first fluid from the pump, wherein thermal energy moves from a second fluid to the first fluid within the heat exchanger assembly. 12. The turbomachine assembly of claim 11, wherein the turbomachine is a gas turbine engine. 13. The turbomachine assembly of claim 11, wherein the second fluid is a lubricant configured to be circulated through the turbomachine. 14. The turbomachine assembly of claim 11, wherein the first fluid is air. 15. The turbomachine assembly of claim 11, including a second heat exchanger assembly, wherein thermal energy moves from the second fluid to a turbomachine fuel within the second heat exchanger assembly. 16. The turbomachine assembly of claim 15, wherein the heat exchanger assembly configured to receive the first fluid from the pump is mounted to the gearbox directly adjacent the second heat exchanger assembly. 17. The turbomachine assembly of claim 11, wherein the heat exchanger assembly is positioned within an outlet manifold. 18. A method of cooling a turbomachine fluid comprising: compressing a first fluid using a pump at least partially housed within a turbomachine gearbox; and communicating thermal energy from a second fluid using the first fluid. 19. The method of claim 18, wherein the second fluid is lubricant. 20. The method of claim 19, including heating a fuel using the second fluid. | F02C7/14 | F02C7/32 | F05D2260/213 | Y02T50/675 | NA | NA | NA | NA | NA | NA | NA | NA | NA | NA | NA | NA | NA | NA | NA
US8366394 | Turbine blade with tip rail cooling channel | A turbine rotor blade with a main spar and a thin thermal skin bonded to form an airfoil surface for the blade. The blade includes radial extending cooling channels formed on the pressure side and suction side walls between the spar and the thermal skin. The P/S radial channels connect to a P/S tip cooling channel and the S/S radial channels connect to a S/S tip cooling channel. The tip cooling channels are connected to tip floor cooling channels that discharge into a cooling air collection cavity formed within the spar. A row of exit holes in the trailing edge are connected to the cooling air collection cavity. | 2010 | LIANG GEORGE | LIANG, GEORGE | 1 | - | WHITE, DWAYNE J | - | 18 | 24 | 1. A turbine rotor blade comprising: an airfoil with a pressure side wall and a suction side wall; a plurality of radial extending cooling channels formed in the pressure side wall and extending from a root of the blade to a blade tip; a pressure side tip edge cooling channel extending from a leading edge region to a trailing edge region along the pressure side tip of the blade; a plurality of tip floor cooling channels connected to the pressure side tip edge cooling channel and extending to near a suction side tip rail of the blade; a cooling air collection cavity formed between the pressure side wall and the suction side wall; and, the plurality of tip floor cooling channels connected to the cooling air collection cavity. 2. The turbine rotor blade of claim 1, and further comprising: the tip floor cooling channels extend along most of the tip floor of the blade. 3. The turbine rotor blade of claim 1, and further comprising: a pressure side tip rail and a suction side tip rail forming a squealer pocket. 4. The turbine rotor blade of claim 3, and further comprising: a row of cooling holes connected to the pressure side tip edge cooling channel and directed to discharge cooling air into the squealer pocket. 5. The turbine rotor blade of claim 3, and further comprising: a thin thermal skin bonded to the squealer pocket and enclosing the pressure side tip floor cooling channels formed on an outer surface of the tip. 6. The turbine rotor blade of claim 1, and further comprising: a row of film cooling holes connected to the pressure side tip edge cooling channel and directed to discharge cooling air upward. 7. The turbine rotor blade of claim 1, and further comprising: the blade includes a spar having an airfoil shape with a thin thermal skin bonded over the spar to form the airfoil surface; and, the thin thermal skin encloses the radial extending cooling channels formed on an outer surface of the spar. 8. The turbine rotor blade of claim 1, and further comprising: a row of cooling air exit holes along the trailing edge of the blade and connected to the cooling air collection cavity. 9. A turbine rotor blade comprising: a spar having a pressure side surface and a suction side surface and a root with a cooling air supply cavity; the spar having a pressure side tip cooling channel and a suction side tip cooling channel; the spar having a row of radial extending cooling air channels formed on the pressure side surface and the suction side surface that are connected to the cooling air supply cavity; the radial extending cooling air channels on the pressure side are connected to the tip cooling channel on the pressure side; the radial extending cooling air channels on the suction side are connected to the tip cooling channel on the suction side; a first row of tip floor cooling channels connected to the pressure side tip cooling channel; a second row of tip floor cooling channels connected to the suction side tip cooling channel; a thin thermal skin bonded to the spar and enclosing the radial cooling channels and the tip floor cooling channels; a first row of film cooling holes connected to the pressure side tip cooling channel to discharge film cooling air; the first and second rows of tip floor cooling channels are connected to the cooling air collection cavity; and, a row of trailing edge exit holes connected to the cooling air collection cavity. 10. The turbine rotor blade of claim 9, and further comprising: the pressure side tip floor cooling holes and the suction side tip floor cooling holes alternate from one to the other across the tip floor. 11. The turbine rotor blade of claim 9, and further comprising: the tip cooling channels are connected to cooling holes that open into the squealer pocket along the pressure side and suction side tip rails. 12. A process for cooling a turbine rotor blade, the blade comprising an airfoil with a pressure side wall and a suction side wall, a squealer pocket formed by a pressure side tip rail and a suction side tip rail, and a root having a cooling air supply cavity, and the airfoil walls forming a cooling air collection cavity, the process comprising the steps of: supplying cooling air to the cooling air supply cavity; passing the cooling air from the cooling air supply cavity up along the pressure side and suction side walls of the airfoil; impinging the cooling air flowing along the walls to provide impingement cooling to the tip rails; discharging some of the cooling air from the tip rails onto an external surface of the tip rails; passing the cooling air from the tip rails along the tip floor to produce convection cooling of the tip floor; passing the cooling air from the tip floor into the cooling air collection cavity; and, discharging the cooling air out through a trailing edge region of the blade to provide cooling for the trailing edge region. 13. The process for cooling a turbine rotor blade of claim 12, and further comprising the step of: the step of passing the cooling air form the tip rails along the tip floor to produce convection cooling of the tip floor includes passing the cooling air in an alternating manner from the pressure side tip rail cooling channel and the suction side tip rail cooling channel. 14. The process for cooling a turbine rotor blade of claim 12, and further comprising the step of: discharging some of the cooling air from the tip rails into the squealer pocket. | F01D5/187 | F01D5/20 | F01D5/288 | F05D2230/90 | F05D2260/202 | F05D2300/13 | NA | NA | NA | NA | NA | NA | NA | NA | NA | NA | NA | NA | NA
US8529195 | Inducer for gas turbine system | An inducer for a casing of a gas turbine system is disclosed. The inducer includes a plurality of orifices defined in the casing, the plurality of orifices disposed in an annular array about the casing, and a plurality of cartridges, each of the plurality of cartridges configured to mate with one of the plurality of orifices. Each of the plurality of cartridges includes an inlet and an outlet for flowing a cooling medium therethrough. The inducer further includes at least one flow modifier disposed in each of the plurality of cartridges for modifying the flow of the cooling medium through each of the plurality of cartridges. Each of the plurality of cartridges is independently removable from each of the plurality of orifices. | 2010 | GENERAL ELECTRIC | WIDENER, STANLEY KEVIN | 1 | DORITY & MANNING, PA | LOOK, EDWARD | GRIGOS, WILLIAM | 8 | 9 | 1. An inducer for a casing of a gas turbine system, the inducer comprising: a plurality of orifices defined in the casing, the plurality of orifices disposed in an annular array about the casing; a plurality of cartridges, each of the plurality of cartridges configured to mate with one of the plurality of orifices, each of the plurality of cartridges including an inlet and an outlet for flowing a cooling medium therethrough; and at least one flow modifier disposed in each of the plurality of cartridges for modifying the flow of the cooling medium through each of the plurality of cartridges, wherein each of the plurality of cartridges is independently removable from each of the plurality of orifices, and wherein the at least one flow modifier is a vane disposed in each of the plurality of cartridges. 2. The inducer of claim 1, further comprising a plurality of flow modifiers. 3. The inducer of claim 1, wherein each of the plurality of cartridges is disposed in a turbine stator component of the casing. 4. The inducer of claim 1, wherein each of the plurality of cartridges is radially removable from the mating orifice. 5. The inducer of claim 1, wherein the cross-sectional area of the inlet of each of the plurality of cartridges is greater than the cross-sectional area of the outlet of each of the plurality of cartridges. 6. The inducer of claim 1, wherein the cooling medium flowing through each of the plurality of cartridges is exhausted from each of the plurality of cartridges flowing with a radial direction flow component and a tangential direction flow component. 7. The inducer of claim 6, wherein the cooling medium exhausted from each of the plurality of cartridges flows with a tangential direction flow component that has a velocity approximately equal to or greater than the velocity of a rotor of the gas turbine system. 8. The inducer of claim 6, wherein a portion of the cooling medium exhausted from each of the plurality of cartridges further flows with a longitudinal direction flow component towards a rotor joint of the gas turbine system, and wherein a portion of the cooling medium exhausted from each of the plurality of cartridges further flows with a longitudinal direction flow component towards a wheel space of the gas turbine system. 9. A gas turbine system, comprising: a compressor and a turbine, the compressor and turbine including a casing and a rotor therebetween; andan inducer, the inducer comprising: a plurality of orifices defined in the casing, the plurality of orifices disposed in an annular array about the casing; a plurality of cartridges, each of the plurality of cartridges configured to mate with one of the plurality of orifices, each of the plurality of cartridges including an inlet and an outlet for flowing a cooling medium therethrough; and at least one flow modifier disposed in each of the plurality of cartridges for modifying the flow of the cooling medium through each of the plurality of cartridges, wherein each of the plurality of cartridges is independently removable from each of the plurality of orifices. 10. The gas turbine system of claim 9, wherein the at least one flow modifier is a passage defined in each of the plurality of cartridges. 11. The gas turbine system of claim 9, wherein the at least one flow modifier is a vane disposed in each of the plurality of cartridges. 12. The gas turbine system of claim 9, further comprising a plurality of flow modifiers. 13. The gas turbine system of claim 9, wherein each of the orifices is defined in a turbine stator component of the casing. 14. The gas turbine system of claim 9, wherein each of the plurality of cartridges is radially removable from the mating orifice. 15. The gas turbine system of claim 9, wherein the cross-sectional area of the inlet of each of the plurality of cartridges is greater than the cross-sectional area of the outlet of each of the plurality of cartridges. 16. The gas turbine system of claim 9, wherein the cooling medium flowing through each of the plurality of cartridges is exhausted from each of the plurality of cartridges flowing with a radial direction flow component and a tangential direction flow component. 17. The gas turbine system of claim 16, wherein the cooling medium exhausted from each of the plurality of cartridges flows with a tangential direction flow component that has a velocity approximately equal to or greater than the velocity of the rotor. 18. The gas turbine system of claim 16, wherein a portion of the cooling medium exhausted from each of the plurality of cartridges further flows with a longitudinal direction flow component towards a rotor joint of the gas turbine system, and wherein a portion of the cooling medium exhausted from each of the plurality of cartridges further flows with a longitudinal direction flow component towards a wheel space of the gas turbine system. 19. An inducer for a casing of a gas turbine system, the inducer comprising: a plurality of orifices defined in the casing, the plurality of orifices disposed in an annular array about the casing; a plurality of cartridges, each of the plurality of cartridges configured to mate with one of the plurality of orifices, each of the plurality of cartridges including an inlet and an outlet for flowing a cooling medium therethrough; and at least one flow modifier disposed in each of the plurality of cartridges for modifying the flow of the cooling medium through each of the plurality of cartridges, wherein each of the plurality of cartridges is independently removable from each of the plurality of orifices, wherein the cooling medium flowing through each of the plurality of cartridges is exhausted from each of the plurality of cartridges flowing with a radial direction flow component and a tangential direction flow component, and wherein the cooling medium exhausted from each of the plurality of cartridges flows with a tangential direction flow component that has a velocity approximately equal to or greater than the velocity of a rotor of the gas turbine system. 20. The inducer of claim 19, wherein the at least one flow modifier is a passage defined in each of the plurality of cartridges. | F01D5/085 | F02C6/08 | F02C7/18 | F05D2260/97 | F05D2260/14 | NA | NA | NA | NA | NA | NA | NA | NA | NA | NA | NA | NA | NA | NA
US8568086 | Cooling system | A cooling system for an open rotor gas turbine engine is provided. The system comprises an engine exhaust, and a row of open rotor propeller blades located rearwardly of the exhaust such that hot exhaust gases impinge on the propeller blades. Each blade has an internal cooling network through which cooling air flows to cool the blade in respect of the hot exhaust gases. Each blade also has one or more intakes which provide cooling air to the cooling network. The or each intake is located radially outwardly of the position of impingement of the hot exhaust gas on the blade. | 2010 | ROLLS-ROYCE | KEATING, TIMOTHY P. | 1 | OLIFF & BERRIDGE, PLC | WHITE, DWAYNE J | - | 1 | 1 | 1. A cooling system for an open rotor gas turbine engine, the system comprising: an engine exhaust, and a row of open rotor propeller blades located rearwardly of the exhaust such that hot exhaust gases impinge on the propeller blades; wherein each blade has an internal cooling network through which cooling air flows to cool the blade in respect of the hot exhaust gases, and each blade has one or more intakes which provide cooling air to the cooling network, the or each intake being located radially outwardly of the position of impingement of the hot exhaust gas on the blade. 2. A cooling system according to claim 1, wherein the or each intake to the cooling network of each blade is located at the leading edge of the blade. 3. A cooling system according to claim 1, wherein each blade has one or more outlet from the respective cooling network at an external surface of the blade. 4. A cooling system according to claim 3, wherein the or each outlet is located at the trailing edge or at the suction surface of the blade. 5. A cooling system according to claim 3, wherein each blade has a plurality of outlets from the respective cooling network at spaced locations along the length of the blade. 6. A cooling system according to claim 1 further comprising a central plenum which receives and combines cooling air from the inlets of the blades, and returns respective portions of the combined cooling air to the cooling networks of the blades. 7. A cooling system according to claim 1, wherein the cooling network has a branch which carries heated cooling air and extends along the leading edge of the blade. 8. A cooling system according to claim 1, wherein the blade comprises a cuff surrounding at least a part of the radially inward part of the blade. 9. A cooling system according to claim 8, wherein the cooling network is formed between the blade and the cuff. 10. A cooling system according to claim 9, wherein the cooling network is formed by channels either in a blade surface or a cuff surface. 11. A cooling system according to claim 8, wherein an insulating layer is located between the cuff and the blade. 12. A cooling system according to claim 11, wherein the cooling network is formed by the insulating layer. 13. A cooling system according to claim 11, wherein the blade comprises a deflector located on the blade in the region between the hot exhaust gas and ambient air flow to divert hot gases away from the intake. 14. A propeller blade of the cooling system according to claim 1. 15. An open rotor gas turbine engine having a cooling system according to claim 1. | F01D5/14 | F01D5/188 | Y02T50/672 | Y02T50/673 | Y02T50/676 | NA | NA | NA | NA | NA | NA | NA | NA | NA | NA | NA | NA | NA | NA
US8684664 | Apparatus and methods for cooling platform regions of turbine rotor blades | A platform cooling configuration in a turbine rotor blade that includes platform slot formed through at least one of the pressure side slashface and the suction side slashface; a removably-engaged impingement insert that separates the platform into two radially stacked plenums, a first plenum that resides inboard of a second plenum; a high-pressure connector that connects the first plenum to the high-pressure coolant region of the interior cooling passage; a low-pressure connector that connects the second plenum to the low-pressure coolant region of the interior cooling passage. | 2010 | GENERAL ELECTRIC | HARRIS, JR., JOHN WESLEY ¦ ELLIS, SCOTT EDMOND ¦ FU, XIAOYONG ¦ SCOTT, ADRIAN LIONAL | 4 | - | LOOK, EDWARD | PRAGER, JESSE | 2 | 2 | 1. A platform cooling arrangement in turbine rotor blade having a platform at an interface between an airfoil and a root, wherein the rotor blade includes an interior cooling passage formed therein that extends from a connection with a coolant source at the root to at least the approximate radial height of the platform, wherein, in operation, the interior cooling passage comprises a high-pressure coolant region and a low-pressure coolant region, and wherein, along a side that coincides with a pressure side of the airfoil, a pressure side of the platform comprises a topside extending circumferentially from the airfoil to a pressure side slashface, and along a side that coincides with a suction side of the airfoil, a suction side of the platform comprises a topside extending circumferentially from the airfoil to a suction side slashface, the platform cooling arrangement comprising: a platform slot formed through at least one of the pressure side slashface and the suction side slashface; a removably-engaged impingement insert that separates the platform into two radially stacked plenums, a first plenum that resides inboard of a second plenum; a high-pressure connector that connects the first plenum to the high-pressure coolant region of the interior cooling passage; and a low-pressure connector that connects the second plenum to the low-pressure coolant region of the interior cooling passage; wherein the impingement insert comprises a plurality of impingement apertures. 2. The platform cooling arrangement according to claim 1, wherein: the platform comprises a planar topside that is approximately parallel to a planar underside; and the platform slot comprises a planar ceiling that is in proximity to the topside of the platform and a planar floor that is in proximity to the underside of the platform. 3. The platform cooling arrangement according to claim 2, wherein: the platform slot is formed through the pressure side slashface; the impingement insert comprises a radially thin plate structure comprising a planar outboard surface and a planar inboard surface; and the impingement apertures extend through the impingement insert from the outboard surface to the inboard surface and are configured to impinge a flow of coolant and direct the impinged flow of coolant against the ceiling of the platform slot. 4. The platform cooling arrangement according to claim 3, wherein the location at which the high-pressure connector connects to the platform slot comprises a forward position in relation to the location the at which the low-pressure connector connects to the platform slot. 5. The platform cooling arrangement according to claim 3, wherein the platform slot is configured such that, from a mouth along the pressure side slashface, the axial width of the platform slot narrows as the platform slot extends circumferentially into the platform. 6. The platform cooling arrangement according to claim 3, wherein, in profile, an inner wall of the platform slot is curved, the curved profile approximately corresponding in shape and position to the curved profile of the pressure side of the airfoil where the pressure side of the airfoil intersects the platform. 7. The platform cooling arrangement according to claim 6, wherein the inner wall comprises a notch, the notch being configured such that the periphery of the impingement insert inserts snugly therein. 8. The platform cooling arrangement according to claim 6, wherein the inner wall comprises a ledge, the ledge being configured such that, when the impingement insert is biased by the centrifugal loading of operation toward the ceiling of the platform slot, the ledge engages the periphery of the impingement insert and, thereby, maintains the impingement insert a predetermined distance from the ceiling of the platform slot. 9. The platform cooling arrangement according to claim 3, further comprising a closure that is configured to substantially seal the mouth of the platform slot such that, in operation, substantially all of the coolant flowing through the platform slot is returned to the interior cooling passage. 10. The platform cooling arrangement according to claim 2, wherein, on the outboard surface, the impingement insert comprises a spacer. 11. The platform cooling arrangement according to claim 10, wherein the spacer comprises one or more rigid protuberances that protrude from the surface of the outboard surface a predetermined length. 12. The platform cooling arrangement according to claim 11, wherein the spacer comprises a plurality of cylindrical structures. 13. The platform cooling arrangement according to claim 11, wherein the spacer comprises a raised outer edge. 14. The platform cooling arrangement according to claim 13, wherein the raised outer edge extends continuously around the periphery of the impingement insert. 15. The platform cooling arrangement according to claim 10, wherein, when biased by the centrifugal loading of operation toward the ceiling of the platform slot; the spacer is configured to maintain the outboard surface of the impingement insert a predetermined distance from the ceiling of the platform slot. 16. The platform cooling arrangement according to claim 15, wherein the predetermined distance comprises a distance that corresponds to a desired coolant impingement characteristic. 17. The platform cooling arrangement according to claim 15, wherein the impingement insert resides free-floating within the platform slot. 18. A method of creating a platform cooling arrangement for a turbine rotor blade having a platform at an interface between an airfoil and a root, wherein the rotor blade includes an interior cooling passage formed therein that extends from a connection with a coolant source at the root to at least the approximate radial height of the platform, wherein, in operation, the interior cooling passage comprises a high-pressure coolant region and a low-pressure coolant region, and wherein, along a side that coincides with a pressure side of the airfoil, a pressure side of the platform comprises a topside extending circumferentially from the airfoil to a pressure side slashface, the method comprising the steps of: forming a platform slot in the platform, the platform slot extending circumferentially from a mouth formed in the pressure side slashface; from within the formed platform slot, machining an high-pressure connector that connects a first predetermined location within the platform slot to the high-pressure coolant region of the interior cooling passage; from within the formed platform slot, machining an low-pressure connector that connects a second predetermined location within the platform slot to the low-pressure coolant region of the interior cooling passage; and forming an impingement insert that includes a plurality of impingement apertures and comprises a predetermined configuration that desirably corresponds with the size of the platform slot; and installing the impingement insert within the platform slot; wherein, once installed, the impingement insert substantially separates the platform into two radially stacked plenums, a pre-impingement coolant plenum that resides inboard of a post-impingement coolant plenum. 19. The method according to claim 18, wherein: the first predetermined location within the platform slot comprises a location within the pre-impingement coolant plenum; and the second predetermined location within the platform slot comprises a location within the post-impingement coolant plenum. 20. The method according to claim 19, wherein the step of installing the impingement insert within the platform slot includes the steps of: placing the impingement insert into the platform slot so that the impingement insert resides therein in a free-floating condition; and installing a closure over the mouth of the platform slot. 21. The method according to claim 20, wherein, in profile, the inner wall of the platform slot is curved, the curved profile approximately corresponding in shape and position to the curved profile of the pressure side of the airfoil where the pressure side of the airfoil intersects the platform. 22. The method according to claim 18, wherein: the impingement insert comprises a radially thin plate structure comprising a planar outboard surface and a planar inboard surface; the impingement apertures extend through the impingement insert from the outboard surface to the inboard surface and are configured to impinge a flow of coolant and direct the impinged flow of coolant against a ceiling of the platform slot; and on the outboard surface, the impingement insert comprises a spacer, the spacer comprising one or more rigid protuberances that protrude from the surface of the outboard surface a predetermined length; wherein, when the impingement insert is biased by the centrifugal loading of operation toward the ceiling of the platform slot, the spacer is configured to maintain the outboard surface of the impingement insert a predetermined distance from the ceiling of the platform slot. | Y02T50/676 | F01D5/186 | F01D5/081 | F05D2240/81 | NA | NA | NA | NA | NA | NA | NA | NA | NA | NA | NA | NA | NA | NA | NA
US8979479 | Gas turbine | A gas turbine (1) includes a combustion chamber (2) followed by a stator airfoil row (4) defining a plurality of guide vanes and separated by the combustion chamber (2) by a first gap (5), and a rotor airfoil row (6) separated by the stator airfoil row (4) by a second gap (7). The stator airfoils (15) of the stator airfoil row (4) are connected to guide vane boxes (17) collecting a cooling fluid (A) and injecting it through nozzles (20) in the second gap (7) to make it to enter rotor airfoil inlets (23). The guide vane boxes (23) are provided with passages (30) connecting a zone (31) upstream of the guide vane boxes (17) to a zone (32) of the second gap (7) downstream of the guide vane boxes (32). Moreover, the mouths (3) of the passages (30) facing the rotor airfoil row (6) are closer to a hot gases path than the nozzles (20). | 2010 | STEIGER ULRICH ¦ SIMON DELGADO CARLOS ¦ HEIDECKE AXEL ¦ ZIERER THOMAS ¦ MARMILIC ROBERT | STEIGER, ULRICH ¦ SIMON-DELGADO, CARLOS ¦ HEIDECKE, AXEL ¦ ZIERER, THOMAS ¦ MARMILIC, ROBERT | 5 | BUCHANAN INGERSOLL & ROONEY PC | WHITE, DWAYNE J | SEABE, JUSTIN | 1 | 1 | 1. A gas turbine, comprising: a combustion chamber; a compressor for supplying cooling air and air to be mixed with fuel and combusted; a stator airfoil row defining a plurality of guide vanes and guide vane boxes wherein the stator airfoil row is separated from the combustion chamber by a first gap; a rotor airfoil row separated from the stator airfoil row by at least a second gap, the rotor airfoil row including rotor airfoil inlets, wherein the stator airfoils of the stator airfoil row are connected to the guide vane boxes; a hot gas flow path through which hot gases formed in the combustion chamber pass through the stator airfoil row and the rotor airfoil row, wherein the guide vane boxes include nozzles, the guide vane boxes being configured and arranged to collect cooling air and inject it through the nozzles into said second gap to make the cooling air enter the rotor airfoil inlets, wherein said guide vane boxes comprise passages connecting a zone upstream of the guide vane boxes to a zone of the second gap downstream of the guide vane boxes such that compressed air diverted from the compressor and injected into the first gap moves out from the passages through passage mouths which are positioned at the second gap in a zone from where the injected compressed air cannot enter the rotor airfoil inlet, wherein each passage includes an upstream passage mouth opposite to the rotor airfoil row and at said zone upstream of the guide vane boxes; a fixed frame; and a first seal downstream of the upstream passage mouths between the guide vane boxes and the fixed frame and a second seal upstream of the upstream passage mouths between stator airfoil end walls and the fixed frame for sealing the first gap from the second gap. 2. A gas turbine as claimed in claim 1, wherein said passage mouths are as close as, or closer than, the rotor airfoil inlet to the hot gas flow path. 3. A gas turbine as claimed in claim 1, wherein the guide vane boxes comprise sidewalls, and said passages are defined by slots at said sidewalls. 4. A gas turbine as claimed in claim 1, wherein said passages extend inside of the guide vane boxes. 5. A gas turbine as claimed in claim 4, further comprising pipes defining said passages. 6. A gas turbine as claimed in claim 1, wherein passage mouths facing the rotor airfoil row are closer to a hot gas flow path than said nozzles. 7. A gas turbine as claimed in claim 1, wherein the passages connecting the zone upstream of the guide vane boxes to the zone of the second gap downstream of the guide vane boxes bypass a volume of the guide vane boxes for collecting the cooling fluid. 8. A gas turbine as claimed in claim 1, wherein the guide vanes comprise a platform having an extension which extends to at least partly close the second gap separating the rotor airfoil row from the stator airfoil row, and wherein the mouths of the passages connecting a zone upstream of the guide vane boxes to a zone of the second gap downstream of the guide vane boxes are radially inside the platform extension on a side facing away from the hot gas flow path. | F01D9/04 | F01D5/081 | F01D25/12 | F01D11/005 | F05D2240/81 | F05D2240/10 | NA | NA | NA | NA | NA | NA | NA | NA | NA | NA | NA | NA | NA
US8616847 | Abrasive coated preform for a turbine blade tip | A squealer tip preform having a coating including an abrasive is disclosed. The squealer tip may be separately formed from a generally elongated blade to which the squealer tip preform is configured to be attached. The squealer tip may be configured such that an outer surface of the squealer tip preform is generally aligned with an outer side surface of the turbine blade defining a cross-sectional profile of the turbine blade. Forming the squealer tip preform with an abrasive coating separate from the turbine blade greatly reduces costs and improves efficiency as compared with conventional systems. | 2010 | ALLEN DAVID B | ALLEN, DAVID, B. | 1 | - | KERSHTEYN, IGOR | - | 12 | 13 | 1. A turbine blade, comprising: a generally elongated blade having a leading edge, a trailing edge, a tip at a first end, and a root coupled to the blade at an end generally opposite the first end for supporting the blade and for coupling the blade to a disc; and a squealer tip preform coupled to the tip at the first end, wherein the squealer tip is coated with a coating that includes at least one abrasive and wherein the squealer tip is formed separately from the generally elongated blade and wherein the squealer tip is configured such that an outer surface of the squealer tip preform is generally aligned with an outer side surface of the turbine blade defining a cross-sectional profile of the turbine blade; wherein the squealer tip preform includes a cubic boron nitride embedded in a nickel/CoNiCrAlY matrix. 2. The turbine blade of claim 1, wherein the cubic boron nitride embedded in the nickel/CoNiCrAlY matrix is attached to the tip of the squealer tip preform via electroplating. 3. The turbine blade of claim 1, wherein the squealer tip preform has a thickness of between about 0.4 millimeter and 1.0 millimeter. 4. The turbine blade of claim 1, wherein the squealer tip preform has a thickness of about 0.5 millimeter. 5. The turbine blade of claim 1, wherein the squealer tip preform is attached to the tip of the turbine blade via brazing. 6. A method of manufacturing a squealer tip preform for a turbine blade, comprising: forming a squealer tip preform having a footprint less than a cross-sectional area of a tip of a turbine blade to which the preform is configured to be attached; electroplating the squealer tip preform with cubic boron nitride abrasive grains mixed with a nickel and CoNiCrAlY matrix. 7. The method of claim 6, further comprising applying a diffusion heat treatment to increase the density and diffuse the metal coating around the abrasive grains. 8. The method of claim 6, further comprising attaching the squealer tip to a turbine blade tip. 9. The method of claim 6, wherein attaching the squealer tip to a turbine blade tip comprises attaching the squealer tip via brazing. 10. The method of claim 6, wherein forming the squealer tip preform further comprises forming the squealer tip preform with a thickness between about 0.4 millimeter and about 1.0 millimeter. 11. The method of claim 10, wherein forming the squealer tip preform further comprises forming the squealer tip preform with a thickness of about 0.5 millimeter. 12. A component for a turbine blade, comprising: a squealer tip preform configured to be attached to a radially outward tip of the turbine blade usable in a turbine engine, wherein the squealer tip is configured such that an outer surface of the squealer tip preform is generally aligned with an outer side surface of the turbine blade defining a cross-sectional profile of the turbine blade; and wherein the squealer tip preform is coated with a coating that includes at least one abrasive and wherein the squealer tip is formed separately from a generally elongated blade; wherein the squealer tip preform includes cubic boron nitride abrasive particles embedded in a nickel/CoNiCrAlY matrix. 13. The component of claim 12, wherein the squealer tip is configured such that an outer surface of the squealer tip preform does not extend beyond the outer side surface of the turbine blade. 14. The component of claim 12, wherein the squealer tip is attached to a generally elongated blade having a leading edge, a trailing edge, a tip at a first end, and a root coupled to the blade at an end generally opposite the first end for supporting the blade and for coupling the blade to a disc. 15. The component of claim 14, wherein the squealer tip preform is attached to the tip of the turbine blade via brazing. 16. The component of claim 12, wherein the cubic boron nitride embedded in the nickel/CoNiCrAlY matrix is attached to the tip of the squealer tip preform via electroplating. 17. The component of claim 12, wherein the squealer tip preform has a thickness of between about 0.4 millimeter and 1.0 millimeter. 18. The component of claim 17, wherein the squealer tip preform has a thickness of about 0.5 millimeter. | F01D5/20 | F01D11/122 | C25D5/50 | C25D7/10 | F05D2250/221 | F05B2280/20082 | NA | NA | NA | NA | NA | NA | NA | NA | NA | NA | NA | NA | NA
US8677766 | Radial pre-swirl assembly and cooling fluid metering structure for a gas turbine engine | A gas turbine engine comprises a pre-swirl structure coupled to a shaft cover structure and located radially between a supply of cooling fluid and a flow path. The pre-swirl structure defines a flow passage and includes a plurality of swirl members in the flow passage. A flow direction of cooling fluid passing through the flow passage is altered by the swirl members such that the cooling fluid has a velocity component in a direction tangential to the circumferential direction. The bypass passages provide cooling fluid into a turbine rim cavity associated with a first row vane assembly to prevent hot gas ingestion into the turbine rim cavity from a hot gas flow path associated with a turbine section of the engine. | 2010 | LAURELLO VINCENT P ¦ KIMMEL KEITH D ¦ EBERT TODD | LAURELLO, VINCENT P. ¦ KIMMEL, KEITH D. ¦ EBERT, TODD | 3 | - | KIM, TED | - | 3 | 3 | 1. A gas turbine engine having a central axis defining an axial direction comprising: a supply of cooling fluid; a rotatable shaft extending in the axial direction of the engine; shaft cover structure disposed about said shaft such that a flow path extends in the axial direction between said shaft and said shaft cover structure;pre-swirl structure coupled to said shaft cover structure and located radially between said supply of cooling fluid and said flow path, said pre-swirl structure extending in a circumferential direction about said shaft, said pre-swirl structure comprising: forward wall structure; aft wall structure spaced in the axial direction from said forward wall structure, said forward and aft wall structures defining a flow passage therebetween, said flow passage including an inlet in communication with said supply of cooling fluid and an outlet in communication with said flow path, said flow passage supplying a first portion of cooling fluid from said supply of cooling fluid to said flow path; and a plurality of swirl members in said flow passage extending between said forward and aft wall structures, said swirl members each including a leading edge and a trailing edge spaced from said leading edge in a radial direction, wherein said trailing edge is offset from said leading edge in the circumferential direction; wherein a flow direction of the first portion of cooling fluid passing through said flow passage is altered by said swirl members such that the first portion of cooling fluid has a velocity component in a direction tangential to the circumferential direction when the first portion of cooling fluid enters said flow passage; at least one bypass passage defined through said shaft cover structure, said at least one bypass passage receiving a second portion of cooling fluid from said supply of cooling fluid, said at least one bypass passage including an exit opening at an end of said shaft cover structure supplying the second portion of cooling fluid to a turbine rim cavity associated with a first row vane assembly to prevent hot gas ingestion into the turbine rim cavity from a hot gas flow path associated with a turbine section of the engine; and a metering structure associated with an outlet of said at least one bypass passage, said metering structure comprising a corresponding flow passageway formed therein in communication with the outlet of each respective bypass passage for permitting the second portion of cooling fluid in said at least one bypass passage to pass into the turbine rim cavity, wherein at least one of said flow passageways is formed in said metering structure at an angle such that the second portion of cooling fluid flowing out of said at least one flow passageway has a velocity component in the direction tangential to the circumferential direction;wherein: said shaft cover structure comprises a plurality of struts spaced apart from each other in the circumferential direction; inlet openings to said pre-swirl structure are defined between adjacent struts; and at least an upstream portion of said at least one bypass passage extends through a corresponding one of said struts. 2. The gas turbine engine according to claim 1, further comprising an air separator structure between said shaft and said shaft cover structure and having a portion extending axially from said pre-swirl structure to a location adjacent to a blade disc structure coupled to said shaft, said air separator structure and said shaft cooperating to define said flow path therebetween. 3. The gas turbine engine according to claim 2, wherein said air separator structure comprises a plurality of openings therein adjacent to said outlet of said pre-swirl structure, said openings permitting the first portion of cooling fluid to pass from said pre-swirl structure into said flow path. 4. The gas turbine engine according to claim 2, further comprising sealing structure downstream from said pre-swirl structure and located between said air separator structure and said shaft cover structure, said sealing structure limiting leakage between said outlet of said flow passage and the turbine rim cavity. 5. The gas turbine engine according to claim 4, wherein said pre-swirl structure and said shaft cover structure do not rotate with said shaft and said air separator structure rotates with said shaft during operation of the gas turbine engine. 6. The gas turbine engine according to claim 1, further comprising blade disc structure coupled to said shaft at a location axially downstream from said pre-swirl structure, said blade disc structure having at least one bore formed therein, said at least one bore receiving cooling fluid from said flow path and delivering the cooling fluid from said flow path to structure to be cooled within a turbine section of the engine. 7. The gas turbine engine according to claim 1, wherein said swirl members are configured such that the cooling fluid exiting said flow passage flows at an angle of from about 75° to about 85° relative to a radial axis of the gas turbine engine transverse to the central axis. 8. The gas turbine engine according to claim 1, wherein said swirl members are arranged such that a spacing between a first sidewall at said trailing edge of each said swirl member and a second sidewall of an adjacent swirl member causes a Venturi effect as the cooling fluid flows through said flow passage, the Venturi effect resulting in a pressure drop and a velocity increase of the cooling fluid flowing through said flow passage. 9. The gas turbine engine according to claim 1, wherein: said shaft cover structure comprises inner and outer shaft covers, said outer shaft cover structurally supported by an engine casing and providing structural support for said inner shaft cover; said supply of cooling fluid comprises a chamber located between said inner and outer shaft covers; and said pre-swirl structure is coupled to said inner shaft cover. 10. The gas turbine engine according to claim 1, wherein each said flow passageway is formed in said metering structure at an angle such that the second portion of cooling fluid flowing out of each said flow passageway has a velocity component in the direction tangential to the circumferential direction. 11. A gas turbine engine having a central axis defining an axial direction comprising: a supply of cooling fluid; a rotatable shaft extending in the axial direction of the engine; shaft cover structure disposed about said shaft such that a flow path extends in the axial direction between said shaft and said shaft cover structure;pre-swirl structure coupled to said shaft cover structure and located radially between said supply of cooling fluid and said flow path, said pre-swirl structure extending in a circumferential direction about said shaft, said pre-swirl structure comprising: a flow passage including an inlet in communication with said supply of cooling fluid and an outlet in communication with said flow path, said flow passage supplying a first portion of cooling fluid from said supply of cooling fluid to said flow path; and a plurality of swirl members in said flow passage, said swirl members each including a leading edge and a trailing edge spaced from said leading edge in a radial direction, wherein said trailing edge is offset from said leading edge in the circumferential direction; wherein a flow direction of the first portion of cooling fluid passing through said flow passage is altered by said swirl members such that the first portion of cooling fluid has a velocity component in a direction tangential to the circumferential direction when the first portion of cooling fluid enters said flow passage; a plurality of bypass passages associated with said shaft cover structure, said bypass passages receiving a second portion of cooling fluid from said supply of cooling fluid and supplying the second portion of cooling fluid to a turbine rim cavity associated with a first row vane assembly to prevent hot gas ingestion into the turbine rim cavity from a hot gas flow path associated with a turbine section of the engine; and a metering structure associated with an outlet of each said bypass passage, said metering structure comprising a plurality of flow passageways formed therein at outlets of said bypass passages for permitting the second portion of cooling fluid in said bypass passages to pass into the turbine rim cavity, wherein at least one of said flow passageways is formed in said metering structure at an angle such that the second portion of cooling fluid flowing out of said flow passageways has a velocity component in the direction tangential to the circumferential direction; wherein said shaft cover structure comprises a plurality of struts spaced apart from each other in the circumferential direction, said struts defining inlet openings to said pre-swirl structure therebetween, wherein at least an upstream portion of each said bypass passage extends through a corresponding one of said struts. 12. The gas turbine engine according to claim 11, wherein said pre-swirl structure further comprises: forward wall structure; and aft wall structure spaced in the axial direction from said forward wall structure, said forward and aft wall structures defining said flow passage therebetween and said swirl members extending from said forward wall structure to said aft wall structure. 13. The gas turbine engine according to claim 11, wherein: said shaft cover structure comprises inner and outer shaft covers, said outer shaft cover structurally supported by an engine casing and providing structural support for said inner shaft cover; said supply of cooling fluid comprises a chamber located between said inner and outer shaft covers; said pre-swirl structure is coupled to said inner shaft cover; and said bypass passages are associated with said inner shaft cover. 14. The gas turbine engine according to claim 11, further comprising: an air separator structure between said shaft and said shaft cover structure, said air separator structure and said shaft cooperating to define said flow path therebetween; first sealing structure located radially between a first axially extending portion of said air separator structure and said shaft cover structure and located axially between said bypass passages and said pre-swirl structure, said first sealing structure limiting leakage between said bypass passages and said outlet of said flow passage; and second sealing structure located radially between a second axially extending portion of said air separator structure and said shaft cover structure and located axially between said pre-swirl structure and said turbine rim cavity, said second sealing structure limiting leakage between said outlet of said flow passage and said turbine rim cavity. 15. The gas turbine engine according to claim 11, further comprising blade disc structure coupled to said shaft at a location axially downstream from said pre-swirl structure, said blade disc structure having at least one bore formed therein, said at least one bore receiving the first portion of cooling fluid from said flow path and delivering the first portion of cooling fluid to structure to be cooled within the turbine section of the engine. 16. The gas turbine engine according to claim 11, wherein said shaft cover structure comprises at least one cooling fluid port formed therein for permitting cooling fluid to flow into a chamber in communication with a compressor section of the engine for cooling structure to be cooled in the compressor section. 17. A gas turbine engine having a central axis defining an axial direction comprising: a supply of cooling fluid; a rotatable shaft extending in the axial direction of the engine; shaft cover structure disposed about said shaft such that a flow path extends in the axial direction between said shaft and said shaft cover structure;pre-swirl structure coupled to said shaft cover structure and located radially between said supply of cooling fluid and said flow path, said pre-swirl structure: extending in a circumferential direction about said shaft; defining a flow passage including an inlet in communication with said supply of cooling fluid and an outlet in communication with said flow path, said flow passage supplying a first portion of cooling fluid from said supply of cooling fluid to said flow path; and comprising a plurality of swirl members in said flow passage, said swirl members each including a leading edge and a trailing edge spaced from said leading edge in a radial direction, wherein said trailing edge is offset from said leading edge in the circumferential direction, wherein a flow direction of the first portion of cooling fluid passing through said flow passage is altered by said swirl members such that the first portion of cooling fluid has a velocity component in a direction tangential to the circumferential direction when the first portion of cooling fluid enters said flow passage; a plurality of circumferentially spaced apart and axially extending bypass passages receiving a second portion of cooling fluid from said supply of cooling fluid, said bypass passages each including an exit opening proximate to an end of said shaft cover structure and supplying the second portion of cooling fluid to a turbine rim cavity associated with a first row vane assembly, wherein inlet openings to said pre-swirl structure are defined between structure that defines at least upstream portions of said bypass passages; and a metering structure associated with outlets of said bypass passages, said metering structure comprising corresponding flow passageways formed therein in communication with said outlet of each respective bypass passage for permitting the second portion of cooling fluid in said bypass passages to pass into the turbine rim cavity, wherein at least one of said flow passageways is formed in said metering structure at an angle such that the second portion of cooling fluid flowing out of said at least one flow passageway has a velocity component in the direction tangential to the circumferential direction. 18. The gas turbine engine according to claim 17, wherein said shaft cover structure comprises bores that define each of said bypass passages. 19. The gas turbine engine according to claim 17, wherein: said shaft cover structure comprises inner and outer shaft covers, said outer shaft cover providing structural support for said inner shaft cover; said supply of cooling fluid comprises a chamber located between said inner and outer shaft covers; said pre-swirl structure is coupled to said inner shaft cover; and said bypass passages are formed in said inner shaft cover. 20. The gas turbine engine according to claim 17, wherein each said flow passageway is formed in said metering structure at an angle such that the second portion of cooling fluid flowing out of each said flow passageway has a velocity component in the direction tangential to the circumferential direction. | F05D2260/60 | F02C7/28 | F05D2260/20 | F05D2260/2212 | F05D2250/322 | F01D5/081 | F01D5/082 | NA | NA | NA | NA | NA | NA | NA | NA | NA | NA | NA | NA
US8602734 | Impeller which includes improved means of cooling | An impeller for a turbine engine which includes a disk provided with blade retention teeth, wherein associated with each tooth there is a mechanism for channelling a flow of cooling air which covers the crest of the tooth so that the latter is swept by the air flow. A turbine of turbine engine which includes an impeller of this type, and a turbine engine for aircraft which includes a turbine of this type. | 2010 | SAFRAN AIRCRAFT ENGINES | PHILIPPOT, VINCENT | 1 | OBLON, SPIVAK, MCCLELLAND, MAIER & NEUSTADT, L.L.P. | KERSHTEYN, IGOR | - | 2 | 3 | 1. An impeller for a turbine engine which includes a disk provided with blade retention teeth, comprising with each tooth, channeling means for channelling a flow of cooling air, said channeling means covering, at least partially, the crest of said tooth so that said crest is swept over by said air flow, wherein said impeller includes a side plate fitted facing a first side of the disk so as to demarcate with the latter an annular cavity intended for the flow of said air flow radially outwards, where said side plate includes axial tongues which project towards a second side of the disk, opposite to said first side, from a radial annular part of the side plate in such a way as to form said channelling means, where said impeller includes an annular sealing ring pressed against said first side of the disk, inside said annular cavity demarcated by the side plate and opposite the bottom of recesses formed between the teeth of the disk, so as to prevent circulation of air at the bottom of said recesses. 2. The impeller according to claim 1, wherein said axial tongues of the side plate are arranged at a radially external end of this side plate. 3. The impeller according to claim 1, wherein said radial annular part of the side plate is pressed up against the sealing ring and includes, in its surface pressed up against said sealing ring, grooves which form air circulation channels between the side plate and the sealing ring which allow the flow of cooling air to flow beyond the sealing ring radially towards the exterior. 4. The impeller according to claim 3, wherein the side plate includes an annular rib protruding towards the disk and radially internal in relation to the sealing ring, in order to radially retain the latter. 5. The impeller according to claim 1, wherein the side plate includes a radially internal annular fixing flange fixed to an annular flange of the disk. 6. The impeller according to claim 5, wherein said fixing flange of the side plate includes on its surface facing the disk flange, grooves which form air inlet channels between the side plate fixing flange and the disk flange, which open into the annular cavity demarcated by the side plate. 7. A turbine of turbine engine, including an impeller according to claim 1. 8. The turbine according to claim 7, wherein said impeller is mounted so that said first side of its disk is arranged on the upstream side of the impeller. 9. A turbine of turbine engine, including an impeller according to claim 6, wherein the air inlet channels formed between the fixing flange of the side plate and the flange of the disk of said impeller connect with an upstream annular cavity of the turbine in which a flow of cooling air circulates. 10. A turbine engine for aircraft, including a turbine according to any one of claims 7 to 9. | F01D5/081 | F01D5/3015 | F01D11/006 | Y02T50/676 | F05D2260/20 | NA | NA | NA | NA | NA | NA | NA | NA | NA | NA | NA | NA | NA | NA
US8596982 | Turbine rotor | A turbine rotor which is easy to manufacture and has a high tolerable temperature is provided. A highly efficient steam turbine power plant is also provided. The turbine rotor is configured from a rotor shaft, an inner rotor disc constructed integrally with the rotor shaft, and an outer rotor disc which is welded to the inner rotor disc via a weld metal part and has a structure for fixing a turbine blade. The outer rotor disc preferably has a cooling hole which extends in an axial direction to penetrate the outer rotor disc over the thickness of the outer rotor disc. | 2010 | HITACHI | NISHIOKA, EIJI ¦ ARAI, MASAHIKO ¦ DOI, HIROYUKI | 3 | ANTONELLI, TERRY, STOUT & KRAUS, LLP. | LOOK, EDWARD | LEGENDRE, CHRISTOPHER R | 0 | 0 | 1. A turbine rotor comprising: a rotor shaft; and a rotor disc having a structure for fastening a turbine blade thereon; wherein the rotor disc is composed by at least two members of an outer rotor disc and an inner rotor disc, and the inner rotor disc and the outer rotor disc are integrated by welding via a weld metal part; wherein the outer rotor disc has cooling holes which penetrate the outer rotor disc in an axial direction of the rotor shaft; and wherein the cooling holes are arranged in a circumferential form, and the cooling holes arranged on an inner circumferential side have a diameter smaller than that of the cooling holes arranged on an outer circumferential side seen from an axis of the rotor shaft. 2. The turbine rotor according to claim 1, wherein the outer rotor disc is made from an Ni-base alloy, and the inner rotor disc is made from a high chrome steel material or a low alloy steel material. 3. The turbine rotor according to claim 1, wherein the outer rotor disc is made from an Ni-base alloy, and the inner rotor disc is made from a 12Cr steel material or a CrMoV steel material. 4. The turbine rotor according to claim 1, wherein the outer rotor disc is made from a high chrome steel material, and the inner rotor disc is made from a low alloy steel material. 5. The turbine rotor according to claim 1, wherein a sectional shape of a cooling hole is a circle or an ellipse. 6. A steam turbine comprising the turbine rotor according to claim 1. 7. A turbine rotor comprising: a rotor shaft; and a rotor disc having a structure for fastening a turbine blade thereon; wherein the rotor disc is composed by at least two members of an outer rotor disc and an inner rotor disc, and the inner rotor disc and the outer rotor disc are integrated by welding via a weld metal part; wherein the outer rotor disc has cooling holes which penetrate the outer rotor disc in an axial direction of the rotor shaft; and wherein the cooling holes are arranged in a plurality of circumferential forms, and the cooling hole in a predetermined first circumference and the cooling hole in a second circumference adjacent to the first circumference on an inner or outer side thereof are not aligned in a straight line extending in a radial direction. 8. The turbine rotor according to claim 7, wherein the outer rotor disc is made from an Ni-base alloy, and the inner rotor disc is made from a high chrome steel material or a low alloy steel material. 9. The turbine rotor according to claim 7, wherein the outer rotor disc is made from an Ni-base alloy, and the inner rotor disc is made from a 12Cr steel material or a CrMoV steel material. 10. The turbine rotor according to claim 7, wherein the outer rotor disc is made from a high chrome steel material, and the inner rotor disc is made from a low alloy steel material. 11. The turbine rotor according to claim 7, wherein a sectional shape of a cooling hole is a circle or an ellipse. 12. A steam turbine comprising the turbine rotor according to claim 7. 13. A turbine rotor comprising: a rotor shaft; and a rotor disc having a structure for fastening a turbine blade thereon; wherein the rotor disc is composed by at least two members of an outer rotor disc and an inner rotor disc, and the inner rotor disc and the outer rotor disc are integrated by welding via a weld metal part; wherein the outer rotor disc has cooling holes which penetrate the outer rotor disc in an axial direction of the rotor shaft; and wherein the cooling holes are arranged in a plurality of circumferential forms, and the cooling holes in a predetermined first circumference are arranged more densely than those in a second circumference provided inside the first circumference. 14. The turbine rotor according to claim 13, wherein the outer rotor disc is made from an Ni-base alloy, and the inner rotor disc is made from a high chrome steel material or a low alloy steel material. 15. The turbine rotor according to claim 13, wherein the outer rotor disc is made from an Ni-base alloy, and the inner rotor disc is made from a 12Cr steel material or a CrMoV steel material. 16. The turbine rotor according to claim 13, wherein the outer rotor disc is made from a high chrome steel material, and the inner rotor disc is made from a low alloy steel material. 17. The turbine rotor according to claim 13, wherein a sectional shape of a cooling hole is a circle or an ellipse. 18. A steam turbine comprising the turbine rotor according to claim 13. | F01D5/063 | F01D5/081 | F05D2220/31 | F05D2230/232 | NA | NA | NA | NA | NA | NA | NA | NA | NA | NA | NA | NA | NA | NA | NA
US8628293 | Gas turbine engine components with cooling hole trenches | An engine component includes a body having an interior surface and an exterior surface; a cooling hole formed in the body and extending from the interior surface to the exterior surface; and a concave trench extending from the cooling hole at the exterior surface of the body in a downstream direction. | 2010 | HONEYWELL | RAMACHANDRAN, DHINAGARAN ¦ MUTHIAH, GOPAL SAMY ¦ VENKATARAMANAN, JYOTHISHKUMAR ¦ SRINIVASAN, BALAMURUGAN ¦ LIU, JONG ¦ TAPIA, LUIS ¦ CRITES, DANIEL CREGG ¦ MALAK, MALAK FOUAD | 8 | INGRASSIA FISHER & LORENZ, P.C. | LOOK, EDWARD | FLORES, JUAN G | 2 | 4 | 1. An engine component, comprising: a body having an interior surface and an exterior surface; a cooling hole formed in the body and extending from the interior surface to the exterior surface; and a concave trench extending from the cooling hole at the exterior surface of the body in a downstream direction, wherein the cooling hole has a cross-sectional shape with a leading edge and a trailing edge, wherein the leading edge includes a first convex portion, a second convex portion, and a first concave portion, the first convex portion transitioning into the first concave portion, the first concave portion transitioning into the second convex portion, and wherein the trailing edge includes a second concave portion transitioning into a third convex portion, the third convex portion transitioning into a third concave portion. 2. The engine component of claim 1, wherein the concave trench has a continuously concave shape from an upstream end to a downstream end along a longitudinal axis in a downstream direction. 3. The engine component of claim 1, wherein the leading edge of the cooling hole is a first leading edge and the concave trench has a second leading edge coincident with the first leading edge. 4. The engine component of claim 1, wherein the leading edge of the cooling hole is a first leading edge having a first shape, and the concave trench has a second leading edge having a second shape, the first shape being similar to the second shape. 5. The engine component of claim 1, wherein the cooling hole has a first length and the concave trench extends in the downstream direction at a second length, the second length being at least three times the first length. 6. The engine component of claim 1, wherein the concave trench has a first width at a first position and a second width at a second position that is downstream of the first position, the second width being greater than the first width. | Y02T50/676 | F01D5/186 | NA | NA | NA | NA | NA | NA | NA | NA | NA | NA | NA | NA | NA | NA | NA | NA | NA
US8376689 | Turbine engine spacer | A turbine is provided and includes a spacer having an annular body formed with opposing outward and inward surfaces and an orifice extending through the body from the outward to the inward surface, an assembly to secure the spacer around a rotor axially between sequential buckets of a forward turbine stage and an aft turbine stage, the spacer forming an annular passage around the rotor into which a fluid flows through the orifice and a circuit fluidly coupled to the annular passage to deliver the fluid from between the sequential buckets of the forward turbine stage and the aft turbine stage to an axial location forward of the forward turbine stage. | 2010 | GENERAL ELECTRIC | BHAGAVATHEESWARAN, ANANTHA PADMANABHAN ¦ PRUTHI, ROHIT | 2 | CANTOR COLBURN LLP | VERDIER, CHRISTOPHER | - | 1 | 1 | 1. A turbine, comprising: a spacer having an annular body formed with opposing outward and inward surfaces and an orifice extending through the body from the outward to the inward surface; an assembly to secure the spacer around a rotor axially between sequential buckets of a forward turbine stage and an aft turbine stage, the spacer forming an annular passage around the rotor into which a fluid flows through the orifice; and a circuit defined through a gun hole formed within a fir-tree section of the more forward one of the sequential buckets, the circuit being fluidly coupled to the annular passage to deliver the fluid from between the sequential buckets of the forward turbine stage and the aft turbine stage to an axial location forward of the forward turbine stage. 2. The turbine according to claim 1, wherein the annular body of the spacer is tubular. 3. The turbine according to claim 1, wherein the orifice is oriented in a substantially radial direction with respect to the rotor. 4. The turbine according to claim 1, wherein the orifice is circumferentially discrete. 5. The turbine according to claim 1, wherein the orifice is plural, the plurality of orifices being arrayed circumferentially around the rotor. 6. The turbine according to claim 1, wherein the orifice is located at an axial location corresponding to that of a turbine nozzle. 7. The turbine according to claim 1, wherein the assembly comprises mating flanges at the forward and aft sides of the spacer, which are receivable in mating grooves of aft and forward sides of the sequential buckets. 8. The turbine according to claim 7, wherein the mating flanges extend axially from opposing ends of the spacer and the mating grooves are defined in opposing sides of the sequential buckets. 9. The turbine according to claim 8, wherein the mating flanges extend from mid-sections of the opposing spacer ends. 10. The turbine according to claim 1, wherein the fluid comprises steam directed to flow through an outer annular passage from the forward turbine stage to the aft turbine stage. 11. The turbine according to claim 10, wherein the steam is relatively cool compared to a temperature thereof in the outer annular passage at the forward turbine stage. 12. The turbine according to claim 1, wherein the gun hole is circumferentially discrete. 13. The turbine according to claim 1, wherein the gun hole is plural, the plurality of gun holes being arrayed circumferentially around the rotor. 14. The turbine according to claim 13, wherein the circuit is further defined through an annular passage forward from the gun hole. 15. The turbine according to claim 1, wherein the circuit is configured to deliver the fluid to a packing head region. 16. The turbine according to claim 1, further comprising a spacer plug to selectively close the orifice. 17. A turbine engine, comprising: a rotor disposed within a casing to define a passage through which fluid flows from a forward to an aft turbine stage at which the fluid is relatively cooled; a spacer having an annular body formed with opposing outward and inward surfaces and an orifice extending through the body from the outward to the inward surface; an assembly to secure the spacer around the rotor axially between sequential buckets of the forward and the aft stage, the spacer forming an annular passage around the rotor into which the cooled fluid flows through the orifice; and a circuit defined through a gun hole formed within a fir-tree section of the more forward one of the sequential buckets, the circuit being fluidly coupled to the annular passage to deliver the cooled fluid from between the sequential buckets of the forward and the aft stage to an axial location forward of the forward stage. 18. A steam turbine engine, comprising: a rotor disposed within a casing to define a passage through which steam flows from a forward to an aft turbine stage at which the steam is relatively cooled; a spacer having an annular body formed with opposing outward and inward surfaces and an orifice extending through the body from the outward to the inward surface; an assembly to secure the spacer around the rotor axially between sequential buckets of the forward and the aft stage, the spacer forming an annular passage around the rotor into which the cooled steam flows through the orifice; and a circuit defined through a gun hole formed within a fir-tree section of the more forward one of the sequential buckets, the circuit being fluidly coupled to the annular passage to deliver the cooled steam from between the sequential buckets of the forward and the aft stage to an axial location forward of the forward stage. | F01D5/066 | F01D5/084 | F01D11/001 | F01D9/065 | F05D2220/31 | F05D2220/72 | F05D2260/2322 | NA | NA | NA | NA | NA | NA | NA | NA | NA | NA | NA | NA
US8777570 | Turbine vane with film cooling slots | A stator vane with endwalls having film cooling diffusion slots that open onto the hot gas surface. Each diffusion slot is formed as a row of one or more separated diffusion slots each having a serpentine flow channel and one or more metering inlet holes to supply spent cooling air from an impingement chamber to the diffusion slots. The metering inlet holes meter the flow of cooling air into the serpentine channels, the serpentine channels provide convection cooling for the endwalls, and the diffusion slots diffuse the cooling air into a layer of film cooling air onto the hot gas surface of the endwalls. | 2010 | LIANG GEORGE | LIANG, GEORGE | 1 | - | KERSHTEYN, IGOR | - | 6 | 7 | 1. An air cooled stator vane for a gas turbine engine comprising: an airfoil extending between an inner diameter endwall and an outer diameter endwall; an impingement cover plate secured to a backside of each endwall to form an impingement chamber for backside cooling of the endwall; a plurality of impingement cooling holes formed within the two cover plates; a diffusion slot opening onto a hot surface of each of the two endwalls; the diffusion slot having a serpentine flow channel upstream of the diffusion slot and a metering inlet hole upstream of the serpentine flow channel; the metering inlet hole is connected to the impingement chamber to supply cooling air to the diffusion slot; the diffusion slot is formed into a row of diffusion slots and serpentine flow channels each separated by a rib; and, each separated serpentine flow channel and diffusion slot having a metering inlet hole connected to supply cooling air to the diffusion slot. 2. The air cooled stator vane of claim 1, and further comprising: a plurality of inlet metering holes open into the serpentine flow channel. 3. The air cooled stator vane of claim 1, and further comprising: a plurality of rows of diffusion slots spaced around the endwalls. 4. The air cooled stator vane of claim 1, and further comprising: the diffusion slot has an upstream side wall with no diffusion and a downstream side wall with diffusion. 5. An air cooled stator vane for a gas turbine engine comprising: an airfoil extending between an inner diameter endwall and an outer diameter endwall; an impingement cover plate secured to a backside of each endwall to form an impingement chamber for backside cooling of the endwall; a plurality of impingement cooling holes formed within the two cover plates; a diffusion slot opening onto a hot surface of each of the two endwalls; the diffusion slot having a serpentine flow channel upstream of the diffusion slot and a metering inlet hole upstream of the serpentine flow channel; the metering inlet hole is connected to the impingement chamber to supply cooling air to the diffusion slot; the metering inlet hole is directed to discharge impingement cooling air to a backside surface of the endwall; and, the serpentine flow channel is substantially perpendicular to a plane of the endwall. 6. The air cooled stator vane of claim 5, and further comprising: a plurality of inlet metering holes open into the serpentine flow channel. 7. The air cooled stator vane of claim 5, and further comprising: the diffusion slot is formed into a row of diffusion slots and serpentine flow channels each separated by a rib; and, each separated serpentine flow channel and diffusion slot having a metering inlet hole connected to supply cooling air to the diffusion slot. 8. The air cooled stator vane of claim 5, and further comprising: a plurality of rows of diffusion slots spaced around the endwalls. 9. The air cooled stator vane of claim 5, and further comprising: the diffusion slot has an upstream side wall with no diffusion and a downstream side wall with diffusion. | F05D2250/185 | F01D5/08 | F01D5/187 | F05D2240/81 | F01D5/186 | F05D2240/12 | NA | NA | NA | NA | NA | NA | NA | NA | NA | NA | NA | NA | NA
US8535004 | Four-wall turbine airfoil with thermal strain control for reduced cycle fatigue | A turbine airfoil (20B) with a thermal expansion control mechanism that increases the airfoil camber (60, 61) under operational heating. The airfoil has four-wall geometry, including pressure side outer and inner walls (26, 28B), and suction side outer and inner walls (32, 34B). It has near-wall cooling channels (31F, 31A, 33F, 33A) between the outer and inner walls. A cooling fluid flow pattern (50C, 50W, 50H) in the airfoil causes the pressure side inner wall (28B) to increase in curvature under operational heating. The pressure side inner wall (28B) is thicker than walls (26, 34B) that oppose it in camber deformation, so it dominates them in collaboration with the suction side outer wall (32), and the airfoil camber increases. This reduces and relocates a maximum stress area (47) from the suction side outer wall (32) to the suction side inner wall (34B, 72) and the pressure side outer wall (26). | 2010 | CAMPBELL CHRISTIAN X | CAMPBELL, CHRISTIAN X. | 1 | - | KERSHTEYN, IGOR | - | 25 | 25 | 1. An airfoil for a gas turbine engine comprising: leading and trailing edges interconnected by pressure side and suction side outer walls defining an airfoil shape; pressure side and suction side inner walls connected to the pressure side and suction side outer walls respectively by a plurality of ribs defining a plurality of respective pressure side and suction side cooling channels there between, said pressure side cooling channels connected to said suction side cooling channels at an end of the airfoil; a means for off-loading thermal expansion stress during high temperature use of the airfoil in the gas turbine engine from an outer wall of the airfoil onto an inner wall of the airfoil. 2. The airfoil of claim 1, wherein the means for off-loading thermal expansion stress comprises: the pressure side inner wall being sized relative to the pressure side outer wall and the suction side inner wall such that the pressure side inner wall controls a thermal strain state of the airfoil; and a temperature management scheme which imparts an inverse temperature gradient on the pressure side inner wall. 3. The airfoil of claim 2, wherein the temperature management scheme comprises: a central cooling chamber defined within the airfoil between the pressure and suction side inner walls; and a coolant routing scheme which directs coolant through the pressure side and suction side cooling channels to the central cooling chamber. 4. The airfoil of claim 2, wherein a thickness of the pressure side inner wall is larger than a sum of thicknesses of the pressure side outer wall and the suction side inner wall. 5. The airfoil of claim 2, wherein a thickness of the pressure side inner wall is at least twice a thickness of the pressure side outer wall and at least twice a thickness the suction side inner wall. 6. The airfoil of claim 2, wherein a thickness of the pressure side inner wall is at least three times a thickness of the suction side inner wall. 7. The airfoil of claim 2, wherein a thickness of the pressure side inner wall is at least 30% larger than a sum of thicknesses of the pressure side outer wall and the suction side inner wall. 8. An airfoil for a gas turbine engine comprising: leading and trailing edges interconnected by curved pressure side and suction side outer walls defining an airfoil shape; pressure side and suction side inner walls connected to the pressure side and suction side outer walls respectively by a plurality of ribs defining a plurality of respective pressure side and suction side cooling channels there between; a thermal strain state control arrangement effective to allow the suction side outer wall to increase its curvature during operation of the gas turbine engine so that a region of peak stress in the airfoil during operation of the gas turbine engine is located remote from the suction side outer wall. 9. The airfoil of claim 8, wherein the thermal strain state control arrangement comprises one of the inner walls being sized so that it controls the thermal strain state of the airfoil. 10. The airfoil of claim 9, wherein the one of the inner walls is the pressure side inner wall, and further comprising a cooling arrangement effective to impart an inverse temperature gradient in the pressure side inner wall during use of the gas turbine engine. 11. The airfoil of claim 10, wherein the cooling arrangement comprises: a central cooling chamber defined within the airfoil between the pressure and suction side inner walls; and a coolant routing scheme which directs coolant through the pressure side and suction side cooling channels to the central cooling chamber. 12. An airfoil for a gas turbine engine, comprising: a leading edge; a trailing edge; a concave pressure side outer wall spanning between the leading and trailing edges on a pressure side of the airfoil; a convex suction side outer wall spanning between the leading and trailing edges on a suction side of the airfoil; and a thermal expansion control mechanism that causes a camber of the airfoil to increase due to differential thermal expansion of the airfoil during operational heating, where camber is a degree of curvature of a line midway between the pressure and suction sides of the airfoil. 13. An airfoil as in claim 12, wherein the thermal expansion control mechanism comprises means for controlling a temperature gradient on an internal wall structure of the airfoil to produce the increase in camber during operational heating. 14. An airfoil as in claim 12, wherein the thermal expansion control mechanism comprises a sectional geometry of the airfoil and a cooling fluid flow pattern in the airfoil that together cause the airfoil camber to increase in curvature under operational heating. 15. An airfoil as in claim 14, further comprising a concave pressure side inner wall connected to the pressure side outer wall by a plurality of pressure side ribs defining a plurality of pressure side near-wall cooling channels between the pressure side outer and inner walls; a convex suction side inner wall substantially equidistant from the suction side outer wall and connected thereto by a plurality of suction side ribs; a plurality of suction side near-wall cooling channels between the suction side outer and inner walls; and at least one central cooling plenum in the airfoil; wherein the pressure side inner wall is at least twice as thick as the suction side inner wall. 16. An airfoil as in claim 15, comprising: a central forward cooling plenum; a central aft cooling plenum; a leading edge cooling channel in fluid communication with the central forward cooling plenum; film cooling holes passing though the leading edge of the airfoil from the leading edge cooling channel; a trailing edge cooling channel in fluid communication with the central aft cooling plenum; cooling exit holes passing though the trailing edge of the airfoil from the trailing edge cooling channel; at least one fluid flow path from an inlet port at a first end of the airfoil into the pressure side near-wall cooling channels, then crossing over a second end of the airfoil to the suction side near-wall cooling channels, then passing into the central cooling plenums, then passing into the leading and trailing edge cooling channels. 17. An airfoil as in claim 15, comprising: a first fluid flow path from a forward subset of the pressure side near-wall cooling channels, crossing over the second end of the airfoil to a forward subset of the suction side near-wall cooling channels, then passing to the central forward cooling plenum at the first end of the airfoil, then passing to the leading edge cooling channel; and a second fluid flow path from an aft subset of the pressure side near-wall cooling channels, crossing over the second end of the airfoil to an aft subset of the suction side near-wall cooling channels, then passing to the central aft cooling plenum at the first end of the airfoil, then passing to the trailing edge cooling channel; wherein a cooling fluid passes through the pressure side near-wall cooling channels, then through the suction side near-wall cooling channels, then through the central plenums, then to the leading and trailing edge cooling channels, then exits the airfoil through the film cooling holes and trailing edge cooling exit holes. 18. An airfoil as in claim 15, wherein the pressure side inner wall is at least 30% thicker than a combined thickness of the suction side inner wall and the pressure side outer wall. 19. An airfoil as in claim 15, wherein the suction side inner wall comprises a generally sinusoidal undulation between each of the suction side ribs. 20. An airfoil as in claim 15, wherein the pressure side outer wall comprises at least a portion formed of a material with a lower elastic modulus than an elastic modulus of the pressure side inner wall and the pressure side ribs, and said portion is attached to the pressure side ribs and comprises ends that are bracketed between abutments at the leading edge and the trailing edge of the airfoil. | F01D5/148 | F01D5/187 | F05D2300/50212 | NA | NA | NA | NA | NA | NA | NA | NA | NA | NA | NA | NA | NA | NA | NA | NA
US8444381 | Gas turbine bucket with serpentine cooled platform and related method | A cooling circuit for a turbine bucket having a shank, a platform and an airfoil. The cooling circuit includes a first cooling passage extending from an inlet located at a radially inward end of the shank and adapted to communicate with a turbine wheel-space, the first cooling passage, in use, supplying cooling air to a serpentine cooling circuit extending within and across at least one region of the platform. The serpentine cooling circuit connects with a separate internal cooling circuit in the airfoil, such that the cooling air used to cool the platform is re-used in the airfoil cooling circuit. | 2010 | GENERAL ELECTRIC | SEELY, MELISSA ANN | 1 | NIXON & VANDERHYE, P.C. | KERSHTEYN, IGOR | - | 5 | 8 | 1. A cooling circuit for a turbine bucket having a shank, a platform and an airfoil, the cooling circuit comprising: a first cooling passage extending radially outwardly along a leading face of the shank from an inlet located at a radially inward end of said shank adapted to communicate with a turbine wheel-space, said first cooling passage, in use, supplying cooling air only to a single serpentine cooling circuit extending within and across a region of said platform on a pressure side of the airfoil, said serpentine cooling circuit connecting with a separate internal cooling circuit in said airfoil with exit passages along a trailing edge of said airfoil, such that the cooling air used to cool the platform is re-used in the airfoil cooling circuit. 2. The cooling circuit of claim 1 wherein said inlet is located proximate a leading edge of said airfoil. 3. The cooling circuit of claim 1 wherein said serpentine cooling circuit includes at least three substantially parallel cooling passage sections. 4. The cooling circuit of claim 1 wherein said serpentine cooling circuit connects to a radial passage in said internal cooling circuit in said airfoil located proximate a trailing edge of said airfoil. 5. The cooling circuit of claim 1 wherein said serpentine cooling circuit connects to a radial passage in said internal cooling circuit in said airfoil located substantially midway between leading and trailing edges of said airfoil. 6. The cooling circuit of claim 1 wherein said serpentine cooling circuit is connected to said internal airfoil cooling circuit by an extended cooling passage section that extends beyond the airfoil and along a suction side of said airfoil to a peripheral edge of the platform. 7. The cooling circuit of claim 6 wherein said extended cooling passage is plugged at said peripheral edge of the platform. 8. The cooling circuit of claim 5 wherein said serpentine cooling circuit is connected to said internal airfoil cooling circuit by an extended cooling passage section that extends beyond the airfoil and along a suction side of said airfoil to a peripheral edge of the platform. 9. The cooling circuit of claim 8 wherein said extended cooling passage is plugged at said peripheral edge of the platform. 10. A cooling circuit for a turbine bucket having a shank, a platform and an airfoil, the cooling circuit comprising: a first cooling passage extending radially outwardly along a leading face of the shank from an inlet located at a radially inward end of the shank adapted to communicate with a turbine wheel-space, the first cooling passage, in use, supplying cooling air only to a single serpentine cooling circuit extending within and across the platform in a region on a pressure side of said airfoil, said serpentine cooling circuit connecting with a separate internal cooling circuit passage proximate a trailing edge of the airfoil, such that the cooling air used to cool the platform is re-used in the airfoil cooling circuit the cooling air exiting along the trailing edge of the airfoil. 11. The cooling circuit of claim 10 wherein said serpentine cooling circuit includes at least three substantially parallel cooling passage sections. 12. The cooling circuit of claim 10 wherein said serpentine cooling circuit is connected to said internal airfoil cooling circuit by an extended cooling passage section that extends beyond the airfoil and along the suction side of the platform to a peripheral edge of the platform. 13. The cooling circuit of claim 12 wherein said extended cooling passage is plugged at said peripheral edge of the platform. 14. A method of cooling a gas turbine bucket platform comprising:(a) extracting compressor cooling air from a wheel space area between blade wheels mounted on a turbine rotor;(b) feeding extracted compressor cooling air from a radially oriented passage along a leading edge of a shank portion of the bucket to a single serpentine cooling passage formed in the platform;(c) dumping the extracted compressor cooling air into an internal cooling circuit in the bucket airfoil; and(d) exhausting the extracted compressor cooling air along a trailing edge of the bucket airfoil. 15. The method of claim 14 wherein said serpentine cooling circuit connects to a radial passage in said internal cooling circuit in said airfoil located proximate a trailing edge of said airfoil. 16. The method of claim 14 wherein said serpentine cooling circuit connects to a radial passage in said internal cooling circuit in said airfoil located substantially midway between leading and trailing edges of said airfoil. 17. The method of claim 15 wherein said serpentine cooling circuit is connected to said internal airfoil cooling circuit by an extended cooling passage section that extends beyond the airfoil and along the suction side of the platform to a peripheral edge of the platform. 18. The method of claim 16 wherein said serpentine cooling circuit is connected to said internal airfoil cooling circuit by an extended cooling passage section that extends beyond the airfoil and along the suction side of the platform to a peripheral edge of the platform. | F01D5/082 | F05D2250/185 | F05D2260/205 | F05D2240/81 | Y02T50/676 | NA | NA | NA | NA | NA | NA | NA | NA | NA | NA | NA | NA | NA | NA
US8348599 | Turbine rotor wheel | A rotor wheel is provided and includes a body having first and second opposing faces and portions recessed from a plane of the first face to define therein an annular groove and a plurality of tributary grooves, the annular groove being receptive of fluid from an external source and formed to direct the fluid to flow along an annular flow path, and the plurality of tributary grooves being receptive of the fluid from the annular groove and respectively formed to direct the fluid to flow sequentially along radial and axial tributary flow paths while preventing inter-tributary groove fluid communication. | 2010 | GENERAL ELECTRIC | CHIU, YA-TIEN ¦ CHALUVADI, VENKATA SIVA ¦ FERSLEW, MATTHEW RYAN | 3 | CANTOR COLBURN LLP | KERSHTEYN, IGOR | LEGENDRE, CHRISTOPHER R | 3 | 7 | 1. A rotor wheel, comprising: a body having first and second opposing faces and portions recessed from a plane of the first face to define therein an annular groove and a plurality of tributary grooves, the annular groove being receptive of fluid from an external source and formed to direct the fluid to flow along an annular flow path, and the plurality of tributary grooves being receptive of the fluid from the annular groove and respectively formed to direct the fluid to flow sequentially along radial and axial tributary flow paths while preventing inter-tributary groove fluid communication. 2. The rotor wheel according to claim 1, wherein the body is substantially disk-shaped with an aperture extending between the first and second faces. 3. The rotor wheel according to claim 2, wherein the annular groove is defined at an outer radial portion of the body and the tributary grooves extend from the outer radial portion to a mid-section between the outer radial portion and the aperture. 4. The rotor wheel according to claim 1, wherein the annular groove is delimited at an outer extent thereof by an annular rim having a summit recessed from the first face. 5. The rotor wheel according to claim 1, wherein the fluid is extracted from a compressor rotor-stator-rotor assembly. 6. The rotor wheel according to claim 5, wherein the fluid enters the annular groove in an inwardly radial direction. 7. The rotor wheel according to claim 1, wherein the tributary grooves are spirals. 8. The rotor wheel according to claim 1, wherein each of the tributary grooves has an inner and an outer radial portion. 9. The rotor wheel according to claim 8, wherein recess depths of the annular groove and the outer radial portions of the tributary grooves are similar. 10. The rotor wheel according to claim 8, wherein recess depths of the tributary grooves at the inner radial portions gradually decrease. 11. The rotor wheel according to claim 8, wherein a width of the inner radial portions of the tributary grooves is greater than that of the outer radial portions. 12. The rotor wheel according to claim 1, wherein the axial tributary flow path is directed with an axial component oblique with respect to a rotation centerline about which the body is rotatable. 13. The rotor wheel according to claim 12, wherein the axial component is directed aft from the body. 14. A rotor wheel, comprising: a body rotatable about a rotation centerline and having first and second opposing faces, portions of the body being recessed from a plane of the first face to define therein outer and inner annular grooves and a plurality of tributary grooves, the outer annular groove being receptive of a fluid from an external source and formed to direct the fluid to flow about the rotation centerline, the plurality of tributary grooves being receptive of the fluid from the annular groove and respectively formed to direct the fluid to flow radially inwardly, and the inner annular groove being receptive of the fluid from the tributary grooves and formed to direct the fluid to sequentially flow in radial and axial directions while substantially preventing the fluid from flowing about the rotation centerline. 15. The rotor wheel according to claim 14, wherein the inner annular groove is defined with flow blocking members to block the flow about the rotation centerline. 16. A turbine engine, comprising: a compressor hub having a rotation centerline; a body rotatable about the rotation centerline and having first and second opposing faces, portions of the body being recessed from a plane of the first face to define therein an annular groove, which is receptive of compressor hub fluid and directs the fluid to flow about the rotation centerline, and a plurality of tributary grooves, which are receptive of the fluid from the annular groove and respectively direct the fluid to flow in a radial and then an axial direction while preventing inter-tributary groove fluid communication; and a downstream section, aft of and adjacent to the first face, which is formed to define holes receptive of the fluid from the tributary grooves extending along the axial direction. 17. The turbine engine according to claim 16, wherein the compressor hub comprises a rotor-stator-rotor assembly. 18. The turbine engine according to claim 17, wherein the compressor hub fluid comprises coolant extracted from the rotor-stator-rotor assembly. 19. The turbine engine according to claim 16, wherein the holes are substantially straight. 20. The turbine engine according to claim 16, wherein the holes extend in a radial direction from the tributary grooves toward the rotation centerline. | F01D5/087 | F04D29/321 | NA | NA | NA | NA | NA | NA | NA | NA | NA | NA | NA | NA | NA | NA | NA | NA | NA
US8882453 | Rotor element with a fluid passage and passage-blocking member and turbine engine including the rotor element | A rotor element including an annular surface portion about the rotor rotational axis, a fluid passage being formed through the surface portion, a passage-blocking mechanism including a blocking element that is deformable depending on the rotor rotating speed and arranged so as to adjust the fluid flow depending on the rotor rotating speed, and an annular collar with a free edge engaging with the blocking element so as to form the blocking mechanism. The free edge of the annular collar defines, together with the blocking portion of the blocking element, a diaphragm that blocks the fluid passage. | 2010 | SAFRAN AIRCRAFT ENGINES | ROUSSELIN, STEPHANE | 1 | OBLON, SPIVAK, MCCLELLAND, MAIER & NEUSTADT, L.L.P. | LOOK, EDWARD | FLORES, JUAN G | 0 | 1 | 1. A rotor element comprising: an annular surface portion about a rotation axis of the rotor; a fluid passageway arranged through the surface portion; andmeans for closing the passageway, the means comprising: a closing element that can be deformed depending on rotation speed of the rotor, arranged to regulate fluid flow rate depending on the rotation speed of the rotor, the closing element being of annular shape, and comprising a radially internal radial attachment portion including a plurality of longitudinal attachment holes distributed annularly and each having an axis substantially parallel to the rotation axis, a deformable frustoconical portion extending from the attachment portion, and a radially external free closing portion extending from the frustoconical portion; and an annular shroud with a free edge interacting with the closing element to form the means for closing, the free edge of the annular shroud forming with the closing portion of the closing element a diaphragm closing the fluid passageway. 2. The rotor element as claimed in claim 1, wherein the closing portion is of cylindrical shape and the free edge of the shroud is in a form of a lip, the diaphragm being defined by an aperture arranged between the cylindrical closing portion and the lip. 3. The rotor element as claimed in claim 2, wherein the closing element is made of a shape-memory alloy. 4. A turbine engine comprising a rotor element as claimed in claim 1. 5. The turbine engine as claimed in claim 4, further comprising: a turbine rotor with a turbine disk; and a sealing disk, the sealing disk comprising at least one passageway for the fluid for cooling the turbine disk and forming the rotor element with the means for closing for the fluid for cooling the turbine disk. 6. The turbine engine as claimed in claim 1, wherein the means for closing provides a fluid passageway of determined aperture at a first rotation speed of the turbine rotor. 7. The turbine engine as claimed in claim 6, wherein the means for closing provides a fluid passageway of minimal aperture at a second rotation speed of the turbine rotor that is less than the first speed. 8. The turbine engine as claimed in claim 7, wherein the means for closing provides a fluid passageway of maximal aperture at zero rotation speed of the turbine rotor. 9. The rotor element as claimed in claim 1, wherein the closing portion includes an annular rim turned inward. | F01D5/082 | F02C7/28 | F05D2300/505 | Y02T50/676 | NA | NA | NA | NA | NA | NA | NA | NA | NA | NA | NA | NA | NA | NA | NA
US8382432 | Cooled turbine rim seal | A rim seal assembly includes an annular seal element circumscribing an engine centerline or axis and mounted on an annular platform including a radially inwardly extending annular platform flange disposed between and connected to forward and aft flanges at distal ends of forward and aft annular elements respectively. Annular forward and aft outer rim cavities radially disposed between the forward and aft annular elements and the platform are axially separated by the platform flange. Cooling slots extend radially across axially facing forward and aft surfaces of the forward and aft flanges. The platform flange and the forward and aft flanges are bolted together. The annular seal element may include seal teeth in sealing relationship with an annular seal land such as in a labyrinth seal. The rim seal assembly may be incorporated in a low pressure turbine use a compressor as a source of cooling air. | 2010 | GRISSINO ALAN SCOTT ¦ WIGON JEREMY STEPHEN ¦ BUSSO GIANNI EMANUELE | GRISSINO, ALAN SCOTT ¦ WIGON, JEREMY STEPHEN ¦ BUSSO, GIANNI EMANUOLO | 3 | GENERAL ELECTRIC COMPANY | KERSHTEYN, IGOR | - | 6 | 8 | 1. A rim seal assembly comprising: an annular seal element circumscribing an engine centerline or axis and mounted on an annular platform, an annular platform flange extending radially inwardly from the platform, the platform flange disposed between and connected to forward and aft flanges at distal ends of forward and aft annular elements respectively, annular forward and aft outer rim cavities radially disposed between the forward and aft annular elements and the platform are axially separated by the platform flange, and cooling slots extending radially across axially facing forward and aft surfaces of the forward and aft flanges. 2. A rim seal assembly as claimed in claim 1, further comprising the platform flange and the forward and aft flanges being bolted together. 3. A rim seal assembly as claimed in claim 2, further comprising the annular seal element being seal teeth. 4. A rim seal assembly as claimed in claim 3, further comprising the seal teeth in sealing relationship with an annular seal land. 5. A rim seal assembly comprising: an annular seal element circumscribing an engine centerline or axis and mounted on an annular platform, an annular platform flange extending radially inwardly from the platform, the platform flange disposed between and connected to forward and aft flanges at distal ends of forward and aft annular elements respectively of a high pressure rotor or a low pressure rotor, annular forward and aft outer rim cavities radially disposed between the forward and aft annular elements and the platform are axially separated by the platform flange, and cooling slots extending radially across axially facing forward and aft surfaces of the forward and aft flanges. 6. A rim seal assembly as claimed in claim 5, further comprising the platform flange and the forward and aft flanges being bolted together. 7. A rim seal assembly as claimed in claim 6, further comprising the annular seal element being seal teeth. 8. A rim seal assembly as claimed in claim 7, further comprising the seal teeth in sealing relationship with an annular seal land. 9. A gas turbine engine turbine disk assembly comprising: at least one pair of adjacent first and second rotor disks connected by disk forward and aft spacer arms attached to the adjacent first and second rotor disks respectively, at least one rim seal assembly including an annular seal element circumscribing an engine centerline or axis and mounted on an annular platform, an annular platform flange extending radially inwardly from the platform, the platform flange disposed between and connected to forward and aft flanges at distal ends of the forward and aft spacer arms respectively, annular forward and aft outer rim cavities radially disposed between the forward and aft spacer arms and the platform are axially separated by the platform flange, and cooling slots extending radially across axially facing forward and aft surfaces of the forward and aft flanges. 10. A gas turbine engine turbine disk assembly as claimed in claim 9, further comprising the platform flange and the forward and aft flanges being bolted together. 11. A gas turbine engine turbine disk assembly as claimed in claim 10, further comprising the annular seal element being seal teeth. 12. A gas turbine engine turbine disk assembly as claimed in claim 11, further comprising the seal teeth in sealing relationship with an annular seal land. 13. A gas turbine engine turbine disk assembly comprising: a plurality of rotor disks, each of the rotor disks including a web extending radially outwardly from a hub to a disk rim, the plurality of rotor disks including at least one pair of adjacent first and second rotor disks connected by disk forward and aft spacer arms attached to the adjacent first and second rotor disks respectively, turbine blades extending radially outwardly from the disk rim of the adjacent first and second rotor disks, a row of vanes extending radially inwardly from a case and disposed axially between the turbine blades of the adjacent first and second rotor disks, an annular seal land mounted to a radially inner end of the row of vanes, at least one rim seal assembly including an annular seal element circumscribing an engine centerline or axis and mounted on an annular platform, the annular seal element in sealing relationship with the annular seal land, an annular platform flange extending radially inwardly from the platform, the platform flange disposed between and connected to forward and aft flanges at distal ends of the forward and aft spacer arms respectively, annular forward and aft outer rim cavities radially disposed between the forward and aft spacer arms and the platform are axially separated by the platform flange, and cooling slots extending radially across axially facing forward and aft surfaces of the forward and aft flanges. 14. A gas turbine engine turbine disk assembly as claimed in claim 13, further comprising a bore disposed radially inwardly of the hub and the forward and aft spacer arms and in flow communication with a source of cooling air. 15. A gas turbine engine turbine disk assembly as claimed in claim 14, further comprising the turbine blades and the row of vanes extending radially across a low pressure turbine primary flowpath. 16. A gas turbine engine turbine disk assembly as claimed in claim 15, further comprising the source of cooling air being a compressor. 17. A gas turbine engine comprising: in downstream serial flow relationship, a fan, a compressor, a combustor, a high pressure turbine, and a low pressure turbine, a plurality of rotor disks in the low pressure turbine, each of the rotor disks including a web extending radially outwardly from a hub to a disk rim, the plurality of rotor disks including at least one pair of adjacent first and second rotor disks connected by disk forward and aft spacer arms attached to the adjacent first and second rotor disks respectively, turbine blades extending radially outwardly from the disk rim of the adjacent first and second rotor disks, a row of vanes extending radially inwardly from a case and disposed axially between the turbine blades of the adjacent first and second rotor disks, an annular seal land mounted to a radially inner end of the row of vanes, at least one rim seal assembly including an annular seal element circumscribing an engine centerline or axis and mounted on an annular platform, the annular seal element in sealing relationship with the annular seal land, an annular platform flange extending radially inwardly from the platform, the platform flange disposed between and connected to forward and aft flanges at distal ends of the forward and aft spacer arms respectively, annular forward and aft outer rim cavities radially disposed between the forward and aft spacer arms and the platform are axially separated by the platform flange, and cooling slots extending radially across axially facing forward and aft surfaces of the forward and aft flanges. 18. A gas turbine engine turbine disk assembly as claimed in claim 17, further comprising a bore disposed radially inwardly of the hub and the forward and aft spacer arms and in flow communication with a source of cooling air. 19. A gas turbine engine turbine disk assembly as claimed in claim 18, further comprising the turbine blades and the row of vanes extending radially across a low pressure turbine primary flowpath. 20. A gas turbine engine turbine disk assembly as claimed in claim 19, further comprising the source of cooling air being a compressor. | F01D11/001 | F16J15/44 | NA | NA | NA | NA | NA | NA | NA | NA | NA | NA | NA | NA | NA | NA | NA | NA | NA
US8371800 | Cooling gas turbine components with seal slot channels | A segment of a component for use in a gas turbine includes a leading edge; a trailing edge; a pair of opposed lateral sides between the leading and trailing edges; and a seal slot provided in each lateral side. The seal slot includes a surface having a channel extending in an axial direction defined from the leading edge to the trailing edge, at least one inlet to the channel, and at least one outlet from the channel. The at least one outlet is spaced downstream from the at least one inlet in the axial direction. The segment may be an inner shroud segment or a nozzle segment. | 2010 | MEENAKSHISUNDARAM RAVICHANDRAN ¦ LIU YANG | MEENAKSHISUNDARAM, RAVICHANDRAN ¦ LIU, YANG | 2 | NIXON & VANDERHYE, P.C. | KERSHTEYN, IGOR | - | 1 | 1 | 1. A segment of a component for use in a gas turbine engine, the segment comprising: a leading edge; a trailing edge; a pair of opposed lateral sides between the leading and trailing edges; anda seal slot provided in each lateral side, the seal slot comprising a surface, the surface comprising a channel extending in an axial direction defined from the leading edge to the trailing edge, at least one inlet to the channel, and at least one outlet from the channel, wherein the at least one outlet is spaced downstream from the at least one inlet in the axial direction. 2. A segment according to claim 1, wherein the channel extends a full axial length of the seal slot surface. 3. A segment according to claim 1, wherein the at least one inlet comprises at least one inlet channel and the at least one outlet comprises at least one outlet channel. 4. A segment according to claim 3, wherein at least one of the at least one inlet channel and the at least one outlet channel is perpendicular to the channel. 5. A segment according to claim 1, wherein the at least one outlet comprises a plurality of outlets and the least one inlet comprises a plurality of inlets, and the plurality of outlets are axially offset from the plurality of inlets. 6. A segment according to claim 1, wherein the at least one outlet comprises a plurality of outlets and the at least one inlet comprises a plurality of inlets, and all of the outlets are axially downstream of all of the inlets. 7. A segment according to claim 1, wherein the axial channel comprises at least one of a zig-zag and a serpentine shape. 8. A segment according to claim 1, wherein the segment comprises an inner shroud segment. 9. A segment according to claim 1, wherein the segment comprises a nozzle segment. 10. A gas turbine engine, comprising:at least one of an inner shroud and a nozzle, wherein at least one of the inner shroud and the nozzle comprises a plurality of circumferentially arranged segments, and each segment comprises a leading edge, a trailing edge, a pair of opposed lateral sides between the leading and trailing edges, anda seal slot provided in each lateral side, the seal slot comprising a surface, the surface comprising a channel extending in an axial direction defined from the leading edge to the trailing edge, at least one inlet to the channel, and at least one outlet from the channel, wherein the at least one outlet is spaced downstream from the at least one inlet in the axial direction. 11. A method of cooling a component of a gas turbine engine, the component comprising a plurality of segments circumferentially arranged, each segment comprising a leading edge, a trailing edge, a pair of opposed lateral sides between the leading and trailing edges, and a seal slot provided in each lateral side, the component further comprising a seal on each seal slot, the method comprising: directing cooling air that leaks into the seal slot below the seal through at least one inlet into a channel formed in a surface of the seal slot, wherein the channel extends in an axial direction defined from the leading edge to the trailing edge; directing the leaking cooling air along the channel; and directing the leaking cooling air out of the channel through at least one outlet, wherein the at least one outlet is spaced downstream from the at least one inlet in the axial direction. 12. A method according to claim 11, wherein the channel extends a full axial length of the seal slot surface. 13. A method according to claim 11, wherein the at least one inlet comprises at least one inlet channel and the at least one outlet comprises at least one outlet channel. 14. A method according to claim 13, wherein at least one of the at least one inlet channel and the at least one outlet channel is perpendicular to the axial channel. 15. A method according to claim 11, wherein the at least one outlet comprises a plurality of outlets and the least one inlet comprises a plurality of inlets, and the plurality of outlets are axially offset from the plurality of inlets. 16. A method according to claim 11, wherein the at least one outlet comprises a plurality of outlets and the at least one inlet comprises a plurality of inlets, and all of the outlets are axially downstream of all of the inlets. 17. A method according to claim 11, wherein the axial channel comprises at least one of a zig-zag and a serpentine shape. 18. A method according to claim 11, wherein the segment comprises an inner shroud segment. 19. A method according to claim 11, wherein the segment comprises a nozzle segment. | F01D11/005 | F05D2240/81 | F05D2240/11 | NA | NA | NA | NA | NA | NA | NA | NA | NA | NA | NA | NA | NA | NA | NA | NA
US8807943 | Turbine blade with trailing edge cooling circuit | A turbine rotor blade with a three-pass serpentine flow cooling circuit for a mid-chord region and a triple metering and impingement cooling circuit for a trailing edge region of the blade. The triple rows of metering holes each includes regular sized metering holes in an upper span and a lower span section of the row, and a middle span metering holes having a larger flow area in order to pass more cooling air to the middle span section of the trailing edge region of the blade. The three rows of metering holes are separated by an upper continuous cooling channel and a lower continuous cooling channel. | 2010 | LIANG GEORGE | LIANG, GEORGE | 1 | - | LOOK, EDWARD | ADJAGBE, MAXIME | 23 | 29 | 1. An air cooled turbine rotor blade comprising: an airfoil with a leading edge region and a mid-chord region and a trailing edge region; a multiple pass serpentine flow cooling circuit within the mid-chord region; a plurality of rows of metering and impingement holes within the trailing edge region; one leg of the serpentine flow cooling circuit having an aft wall formed by the first row of the metering and impingement holes; and, each row of metering and impingement holes includes smaller diameter metering holes in an upper span and a lower span of the row and larger flow area holes in a middle span. 2. The air cooled turbine rotor blade of claim 1, and further comprising: the larger flow area holes in the middle span of the rows have a greater width than height. 3. The air cooled turbine rotor blade of claim 2, and further comprising: the larger flow area holes in the middle span of the rows are elliptical in cross sectional shape. 4. The air cooled turbine rotor blade of claim 1, and further comprising: the multiple pass serpentine flow cooling circuit is a three-pass serpentine flow circuit. 5. The air cooled turbine rotor blade of claim 1, and further comprising: the trailing edge region cooling circuit includes three rows of metering and impingement holes each separated by a lower continuous cooling channel and an upper continuous cooling channel. 6. The air cooled turbine rotor blade of claim 4, and further comprising: the three-pass serpentine flow cooling circuit is a forward flowing serpentine circuit with a first leg located alongside a first row of the metering and impingement cooling holes. 7. The air cooled turbine rotor blade of claim 4, and further comprising: the three-pass serpentine flow cooling circuit is an aft flowing serpentine circuit with a third leg located alongside a first row of the metering and impingement cooling holes. 8. The air cooled turbine rotor blade of claim 1, and further comprising: the air cooled turbine rotor blade is a first or second stage turbine blade for an industrial gas turbine engine. 9. The air cooled turbine rotor blade of claim 1, and further comprising: the middle span metering holes with the larger flow area form around one third of the number of metering holes in the row. 10. The air cooled turbine rotor blade of claim 1, and further comprising: the larger flow area holes in the middle span of the rows have a width equal to a width of the flow channel in the trailing edge region. 11. The air cooled turbine rotor blade of claim 1, and further comprising: the larger flow area holes in the middle span of the rows have a width that is wall-to-wall in the trailing edge flow channel. | F01D5/187 | F05D2260/205 | F05D2240/304 | F01D5/08 | NA | NA | NA | NA | NA | NA | NA | NA | NA | NA | NA | NA | NA | NA | NA
US8475114 | Air cycle machine air bearing shaft | An air cycle machine includes a shaft formed from end sections attached to a center section. The center section includes a first diameter that is supported on bearings within the air cycle machine and a second diameter that forms a part of an interface with a corresponding end section. The second diameter is less than the first diameter and extends an axial distance from an end of the center section and provides for the weld beam to be directed normal to the interface location such that weld quality and manufacturing efficiencies are improved. | 2010 | ROSEN SETH E ¦ BEERS CRAIG M ¦ PRAGLUSKI ROBERT M ¦ ROWLEY MICHAEL P | ROSEN, SETH E. ¦ BEERS, CRAIG M. ¦ PRAGLUSKI, ROBERT M. ¦ ROWLEY, MICHAEL P. | 4 | CARLSON, GASKEY & OLDS, P.C. | KERSHTEYN, IGOR | - | 15 | 16 | 1. An air bearing shaft comprising: a center shaft section including an axially facing surface; and an end cap including an axially facing end abutted against and welded to the axially facing surface of the center shaft section, wherein the end cap includes an outer diameter and the center shaft section including a first diameter and a second diameter substantially the same as the outer diameter, the second diameter is disposed at an interface between the axially facing surface of the center shaft section and the axially facing end of the end cap and the first diameter is greater than the second diameter and is spaced axially apart from the second diameter. 2. The air bearing shaft as recited in claim 1, including a transition region between the first diameter and the second diameter. 3. The air bearing shaft as recited in claim 2, wherein the transition region comprises a radius beginning at a point axially spaced away from the interface. 4. The air bearing shaft as recited in claim 1, wherein the end cap comprises first and second end caps attached to opposing ends of the center shaft. 5. The air bearing shaft as recited in claim 1, including a thrust flange attached to an intermediate point between ends of the center shaft section. 6. The air bearing shaft as recited in claim 1, wherein welding of the end cap and the center shaft comprises an electron beam weld. 7. An air cycle machine (ACM) comprising: a shaft formed from a center shaft section and first and second end cap sections attached to each end of the center shaft section, an interface between the center shaft section and each of the first and second end cap sections includes a second diameter at an interface between axially facing surface and the axially facing end and a first diameter greater than the second diameter that is spaced axially apart from the second diameter; a first turbine mounted on said shaft; a second turbine mounted on said shaft; and a compressor mounted on said shaft between said first turbine and said second turbine. 8. The ACM as recited in claim 7, wherein said center shaft section is electron-beam welded to each of the first and second end cap sections. 9. The ACM as recited in claim 7, wherein the center shaft includes a hollow internal cavity. 10. The ACM as recited in claim 9, wherein each of said first and second end cap sections include journal bearing surfaces that support radial loads on said shaft. 11. The ACM as recited in claim 10, wherein said shaft includes a radially thrust flange between the first and second end caps that supports axial loads on said shaft. 12. A method of manufacturing an air bearing shaft for an air cycle machine, the method comprising the steps of: forming a center shaft section including a first outer diameter and a second outer diameter at each end, wherein the second outer diameter is smaller than the first outer diameter; holding an axial surface of a first end cap against a first axial surface at an end of the center shaft section; holding an axial surface of a second end cap against a second axial surface an another end of the center shaft section, wherein each of the first and second end caps include an outer diameter that is substantially the same as the second outer diameter of the center shaft; forming a weld between abutted axial surfaces of the first end cap and the center shaft section; forming a weld between abutted axial surfaces of the second end cap and the center shaft section; and removing the shaft from a fixture after completion of welding operations on the first end cap and the second end cap. 13. The method as recited in claim 12, including the step of welding a thrust flange to the first outer diameter of the center shaft section. 14. The method as recited in claim 12, including the step of forming the center shaft section to include an inner cavity. 15. The method as recited in claim 12, wherein the second outer diameter on each end of the center shaft section begins at the corresponding axial surface and extends axially a distance away from the center shaft section end. 16. The method as recited in claim 12, including forming a transition surface between the first diameter and the second diameter, wherein the transition surface comprises a radius. 17. The method as recited in claim 12, wherein an electron beam is utilized to form the weld on between the first and second end caps and the center shaft section. 18. A method of installing an air bearing shaft into an air cycle machine (ACM), the method comprising the steps of: removing at least a portion of a housing of the ACM such that a first air bearing shaft is removable from the ACM; removing the first air bearing shaft from the ACM; installing a second air bearing shaft into the space of the ACM in which the first air bearing shaft was removed, the second air bearing shaft including end caps attached to a center section where the center section includes a first diameter that is larger than a second diameter, with the second diameter disposed at ends of the center section to which the end caps are attached; and reinstalling that portion of the housing of the ACM removed to provide for removal of the first air bearing shaft. 19. The method as recited in claim 18, including the step of aligning the end caps to the center section such that an outer diameter of each end cap is aligned with the second diameter of the center section. 20. The method as recited in claim 19, including the step of welding the end caps to the ends of the center section with a weld beam directed at angle substantially normal to an axis of rotation of the shaft. 21. The method as recited in claim 19, wherein the second diameter and the outer diameter of a corresponding one of the end caps comprise diameters that are different by no more than +/−0.010″ of an inch. 22. The method as recited in claim 18, where the second diameter of the center shaft extends an axial length from an end of the center shaft to the first diameter. | F16C3/02 | Y10T29/49718 | Y10T29/4932 | Y10T29/49318 | Y10T29/49826 | NA | NA | NA | NA | NA | NA | NA | NA | NA | NA | NA | NA | NA | NA
US8317474 | Turbine blade with near wall cooling | An air cooled turbine blade with an array of sinusoidal shaped chordwise extending cooling air passages that start from a leading edge of the airfoil and extend to the trailing edge on both the pressure side and suction side walls. The sinusoidal shaped cooling channels on the pressure side merge with the sinusoidal shaped cooling channels on the suction side in a trailing edge region cooling channel and exit the blade through a row of trailing edge exit holes. Cooling air from a forward cooling supply cavity provides impingement cooling air for the leading edge that then flows into the sinusoidal shaped cooling channels. | 2010 | FLORIDA TURBINE TECH | LIANG, GEORGE | 1 | RYZNIC, JOHN | NGUYEN, NINH H | GRIGOS, WILLIAM | 4 | 4 | 1. An air cooled turbine airfoil comprising: a main spar having a pressure side wall surface and a suction side wall surface; a cooling air supply cavity formed in a forward end of the main spar; a thin thermal skin secured to the main spar to form an outer airfoil surface of the airfoil; a plurality of pressure side wall sinusoidal shaped ribs extending in a chordwise direction from the leading edge to the trailing edge of the airfoil and forming pressure wall side sinusoidal shaped cooling channels; a plurality of suction side wall sinusoidal shaped ribs extending in a chordwise direction from the leading edge to the trailing edge of the airfoil and forming suction wall side sinusoidal shaped cooling channels; a trailing edge cooling channel formed in a trailing edge region of the airfoil; and, the sinusoidal shaped ribs on the pressure wall side merging with the sinusoidal shaped ribs on the suction wall side with the two sinusoidal shaped ribs offset such that the cooling air flow mixes together. 2. The air cooled turbine airfoil of claim 1, and further comprising: a first row of metering holes in a leading edge region connects the cooling air supply cavity with the sinusoidal shaped ribs on the pressure side wall; and, a second row of metering holes in a leading edge region connects the cooling air supply cavity with the sinusoidal shaped ribs on the suction side wall. 3. The air cooled turbine airfoil of claim 1, and further comprising: a row of trailing edge exit holes connects the trailing edge cooling channel to discharge cooling air from the airfoil. 4. The air cooled turbine airfoil of claim 2, and further comprising: the first and second rows of metering holes are positioned to discharge impingement cooling air onto a backside wall of the leading edge region of the airfoil prior to flowing into the sinusoidal shaped cooling channels. 5. The air cooled turbine airfoil of claim 1, and further comprising: the airfoil is without film cooling holes. 6. The air cooled turbine airfoil of claim 1, and further comprising: in the trailing edge region cooling channel, the sinusoidal shaped ribs of the pressure wall side are offset one wavelength from the sinusoidal shaped ribs of the suction wall side. | F01D5/186 | F01D5/188 | F05D2240/305 | F05D2240/306 | NA | NA | NA | NA | NA | NA | NA | NA | NA | NA | NA | NA | NA | NA | NA
US8979480 | Steam turbine | A plurality of blades are studded in a rotor disc integrated with the rotor along the circumferential direction of the rotor, a plurality of vanes are attached to a casing covering the rotor along the circumferential direction of the rotor, and an internal diaphragm disposed on rotor-side surfaces of the vanes in such a way that the internal diaphragm faces the rotor disc. The vanes and the blades adjacent to each other in the axial direction of the rotor form a turbine stage. A rotor-side cooling path is formed through the rotor disc in the axial direction of the rotor, and a diaphragm-side cooling path is formed through the internal diaphragm in the axial direction of the rotor, and a cooling medium flowing through the rotor-side cooling path diverts into the diaphragm-side cooling path and a labyrinth flow path provided between the internal diaphragm and the rotor. | 2010 | TOSHIBA | INOMATA, ASAKO ¦ YAMASHITA, KATSUYA ¦ SAITO, KAZUHIRO ¦ INUKAI, TAKAO ¦ IKEDA, KAZUTAKA | 5 | FOLEY & LARDNER LLP | WHITE, DWAYNE J | SEABE, JUSTIN | 0 | 0 | 1. A steam turbine comprising: a rotor; a rotor disc integrated with the rotor; a plurality of blades studded in the rotor disc in an arrangement along a circumferential direction of the rotor; a casing that covers the rotor; a plurality of vanes attached to the casing along the circumferential direction of the rotor in positions adjacent to the blades and on an upstream side in an axial direction of the rotor; and an internal diaphragm disposed on rotor-side surfaces of the vanes in the axial direction of the rotor in such a way that the internal diaphragm faces the rotor disc, in which the vanes and the blades adjacent to each other in the axial direction of the rotor form a turbine stage, wherein in at least one of the turbine stages, a rotor-side cooling path is formed through the rotor disc in the axial direction of the rotor and a diaphragm-side cooling path is formed through the internal diaphragm in the axial direction of the rotor, and a cooling medium flowing through the rotor-side cooling path diverts into the diaphragm-side cooling path and a labyrinth flow path provided between the internal diaphragm and the rotor, and wherein a plurality of turbine stages, each of which has the diaphragm-side cooling path which passes through the internal diaphragm in the axial direction of the rotor and through which the cooling medium flows, are formed, and among the plurality of turbine stages, each of which has the diaphragm-side cooling paths formed therein, the diaphragm-side cooling path is formed in parallel to the axis of the rotor in an upstream-side turbine stage, an outlet of the diaphragm-side cooling path which is linearly formed is positioned radially closer to the rotor than an inlet of the diaphragm-side cooling path in a downstream-side turbine stage, and an inclination angle of the diaphragm-side cooling path in a next downstream-side turbine stage to the axis of the rotor is greater than the inclination angle of the diaphragm-side cooling path in the downstream-side turbine stage to the axis of the rotor. 2. The steam turbine according to claim 1, wherein proportions of the cooling medium that diverts into the diaphragm-side cooling path and the labyrinth flow path are determined based on pressure loss in the diaphragm-side cooling path and pressure loss in the labyrinth flow path. 3. The steam turbine according to claim 1, wherein a shape of the diaphragm-side cooling path is determined in accordance with a portion that requires cooling and pressure loss in the labyrinth flow path. 4. The steam turbine according to claim 1, further comprising a movable fin disposed in the internal diaphragm, wherein the movable fin is moved by the cooling medium in the axial direction of the rotor to narrow a gap between the internal diaphragm and an adjacent rotor disc. 5. The steam turbine according to claim 1, wherein the downstream-side turbine stage is a turbine stage arranged downstream of a turbine stage where a temperature difference (Tm−Tc) is at least equal to a temperature difference (Tg−Tm), in which Tc represents a temperature of the cooling medium, Tg represents a temperature of primary steam, and Tm represents a target temperature of the rotor disc. 6. The steam turbine according to claim 1, wherein in the downstream-side turbine stages, an outlet of the diaphragm-side cooling path is positioned radially closer to the rotor than an outlet of a diaphragm-side cooling path in a preceding downstream-side turbine stage. 7. The steam turbine according to claim 1, wherein the outlets of the diaphragm-side cooling paths in the downstream-side turbine stages are located in a uniform radial position necessary in a most downstream-side turbine stage. 8. The steam turbine according to claim 1, wherein the diaphragm-side cooling path in each of the downstream turbine stages is formed to be inclined to the axis of the rotor. 9. The steam turbine according to claim 1, wherein at least part of the diaphragm-side cooling path in each of the downstream-side turbine stages has a portion parallel to the axis of the rotor. | F01D5/082 | F01D5/085 | F01D11/001 | F01D11/04 | F01D11/02 | F05D2240/81 | F05D2240/55 | NA | NA | NA | NA | NA | NA | NA | NA | NA | NA | NA | NA
US8439627 | Steam turbine and cooling method thereof | A steam turbine includes a casing, a rotor arranged inside the casing so as to extend in an axial direction of the casing, a rotor disk integrally formed with the rotor, a rotor-side implanting portion formed in the rotor disk, a plurality of moving blades arranged on the rotor disk in a circumferential direction of the rotor, and a moving blade-side implanting portion formed in the moving blade, in which the moving blade-side implanting portions of the moving blades are engaged with the rotor-side implanting portions, respectively. A cooling medium flows through a gap formed at least on a blade portion side of the moving blade among gaps formed between the moving blade-side implanting portions and the rotor-side implanting portions. | 2010 | TOSHIBA | INOMATA, ASAKO ¦ YAMASHITA, KATSUYA ¦ SAITO, KAZUHIRO ¦ INUKAI, TAKAO ¦ IKEDA, KAZUTAKA | 5 | FOLEY & LARDNER LLP | KERSHTEYN, IGOR | - | 0 | 0 | 1. A steam turbine comprising: a casing; a rotor arranged inside the casing so as to extend in an axial direction of the casing; a rotor disk integrally formed with the rotor; a rotor-side implanting portion formed in the rotor disk and provided with hook portions and recessed portions alternately in arrangement; a moving blade; and a moving blade-side implanting portion formed in the moving blade in which a plurality of moving blades are arranged on the rotor disk in a circumferential direction of the rotor and provided with hook portions and recessed portions alternately in arrangement, wherein the moving blade-side implanting portions of the moving blades and the rotor-side implanting portions are engaged with each other in a manner such that the hook portions of the rotor-side implanting portions are engaged with the moving blade-side recessed portions, respectively, each with a gap as a first gap and the hook portions of the moving blade-side implanting portions are engaged with the rotor-side recessed portions, respectively, each with a gap as a second gap, in a manner such that the second gap is smaller than the first gap, and a cooling medium flows through the first and second gaps. 2. The steam turbine according to claim 1, wherein the moving blade-side implanting portion and the rotor-side implanting portion are formed in a linear shape parallel to an axial direction of the rotor so as to be moved relatively in the linear direction to be engaged with each other. 3. The steam turbine according to claim 1, wherein the moving blade-side implanting portion and the rotor-side implanting portion are formed in a linear shape inclined with respect to the axial direction so as to be moved relatively in the linear direction to be engaged with each other. 4. The steam turbine according to claim 1, wherein the moving blade-side implanting portion and the rotor-side implanting portion are formed in a curved shape parallel to the axial direction so as to be moved relatively in the curved direction to be engaged with each other. 5. The steam turbine according to claim 1, wherein the moving blade-side implanting portion and the rotor-side implanting portion are formed each in a fir tree shape with a plurality of implanting hook portions projecting from both sides of an implanting neck portion, and a cooling passage for a cooling medium to flow therethrough is formed in a root portion of the implanting neck portion. 6. The steam turbine according to claim 1, wherein the moving blade-side implanting portion and the rotor-side implanting portion are formed each in a fir tree shape with a plurality of implanting hook portions projecting from both sides of an implanting neck portion, and a cooling passage for a cooling medium to flow therethrough is formed in at least one of the implanting neck portion and the implanting hook portions. 7. The steam turbine according to claim 6, wherein the cooling passage formed in the implanting neck portion is formed in an oval shape with a longitudinal direction of the implanting neck portion being a long axis direction. 8. A method for cooling a steam turbine, which includes: a casing; a rotor arranged inside the casing so as to extend in an axial direction of the casing; a rotor disk integrally formed with the rotor; a rotor-side implanting portion formed in the rotor disk and provided with hook portions and recessed portions alternately in arrangement; a plurality of moving blades arranged on the rotor disk in a circumferential direction of the rotor; and a moving blade-side implanting portion formed in the moving blade and provided with hook portions and recessed portions alternately in arrangement, in which the moving blade-side implanting portions of the moving blades are engaged with the rotor-side implanting portions in a manner such that the hook portions of the rotor-side implanting portions are engaged with the moving blade-side recessed portions, respectively, each with a gap as a first gap and the hook portions of the moving blade-side implanting portions are engaged with the rotor-side recessed portions, respectively, each with a gap as a second gap, in a manner such that the second gap is smaller than the first gap, the method comprising: flowing a cooling medium through the first and second gaps. | F01D5/08 | F01D5/085 | F01D5/3007 | NA | NA | NA | NA | NA | NA | NA | NA | NA | NA | NA | NA | NA | NA | NA | NA
US8973375 | Shielding for a gas turbine engine component | One embodiment of the present application includes a hot section component of a gas turbine engine having a covering. The covering includes a protrusion and is attached to the hot section component though a flexible retainer. In one form the covering is made from ceramic matrix composite. The flexible retainer has a closed position and an open position. The retainer secures the protrusion to the hot section component when it engages part of the protrusion when in the closed position. | 2009 | OLEARY MARK | O'LEARY, MARK | 1 | KRIEG DEVAULT LLP | WONGWIAN, PHUTTHIWAT | SUTHERLAND, STEVEN | 3 | 3 | 1. An apparatus, comprising: a gas turbine engine hot section cladding coupled with a gas turbine engine blade using a plurality of protrusions, the hot section cladding, the gas turbine engine blade, and the protrusions being non-integral discrete components, the protrusions extending through a plurality of openings, the plurality of protrusions having heads extending from stems, the heads having widths greater than a portion of the respective stems and operable to extend past a periphery of the openings such that the gas turbine engine hot section cladding is discouraged from being decoupled from the gas turbine engine blade, wherein the heads of the plurality of protrusions have an oblong shape and the openings have an oblong shape such that when the protrusions are in a first orientation the heads can pass through the openings and when the protrusions are in a second orientation different from the first orientation the heads resist being withdrawn through the openings; wherein the heads have a tapered portion for guiding the heads into the openings wherein the stem is attached to the hot section cladding, and further including a plurality of retainer engagement members defining the openings and operable to be engaged with the heads, the retaining engagement members having open positions and closed positions. 2. The apparatus of claim 1, wherein the retainer engagement members are split rings having inner diameters that are adjustable for expanding and contracting when engaging with the heads. 3. The apparatus of claim 1, wherein the gas turbine engine hot section cladding is formed from a ceramic matrix composite. 4. The apparatus of claim 1, which further includes a gas turbine engine having the hot section component and gas turbine engine hot section cladding. 5. An apparatus, comprising: a gas turbine engine hot section cladding coupled with a gas turbine engine blade using a plurality of protrusions, the hot section cladding, the gas turbine engine blade, and the protrusions being non-integral discrete components, the protrusions extending through a plurality of openings, the plurality of protrusions having heads extending from stems, the heads having widths greater than a portion of the respective stems and operable to extend past a periphery of the openings such that the gas turbine engine hot section cladding is discouraged from being decoupled from the gas turbine engine blade, wherein the heads of the plurality of protrusions have an oblong shape and the openings have an oblong shape such that when the protrusions are in a first orientation the heads can pass through the openings and when the protrusions are in a second orientation different from the first orientation the heads resist being withdrawn through the openings; wherein the heads have a tapered portion for guiding the heads into the openings wherein the stem is attached to the hot section cladding, wherein each of the heads of the protrusions has an engaging surface, and further including a resilient engagement member defining the opening, the resilient engagement member operable to be captured within the hot section component and adapted to receive the head, the resilient engagement member having a closed position and a passage position, the resilient engagement member is urged from the closed position to the passage position when the engaging surface of the head engages and is urged past the resilient engagement member, the resilient engagement member operable to move from the passage position toward the closed position when the engaging surface has passed the resilient engaging member. 6. The apparatus of claim 5, wherein the covering comprises a ceramic matrix composite material. 7. The apparatus of claim 5, which further includes a device having a compressed state and an uncompressed state, the device disposed between the covering and the hot section component and providing a tension of the protrusion when the device is in the compressed state. 8. The apparatus of claim 7, wherein the device is a ceramic rope. 9. The apparatus of claim 5, wherein the resilient engagement member is a split washer including an inner diameter and a projection support edge for retaining the protrusion thereto when the protrusion is inserted through the inner diameter. 10. The apparatus of claim 5, wherein the protrusion includes an enlarged head portion with a portion structured to bear against the resilient engagement member. 11. The apparatus of claim 5, wherein the hot section component and the shielding form an airfoil shape. 12. An apparatus, comprising: a gas turbine engine hot section cladding coupled with a gas turbine engine blade using a plurality of protrusions, the hot section cladding, the gas turbine engine blade, and the protrusions being non-integral discrete components, the protrusions extending through a plurality of openings, the plurality of protrusions having heads extending from stems, the heads having widths greater than a portion of the respective stems and operable to extend past a periphery of the openings such that the gas turbine engine hot section cladding is discouraged from being decoupled from the gas turbine engine blade, wherein the heads of the plurality of protrusions have an oblong shape and the openings have an oblong shape such that when the protrusions are in a first orientation the heads can pass through the openings and when the protrusions are in a second orientation different from the first orientation the heads resist being withdrawn through the openings; wherein the heads have a tapered portion for guiding the heads into the openings. 13. The apparatus of claim 12, wherein the plurality of protrusions include at least some protrusions capable of being rotated from a decoupled position to a coupled position, wherein the oblong shape of the heads is rectangular shape and the oblong shape of the openings is rectangular shape, and the second orientation comprises the longer side of the rectangular shape heads to be positioned transverse the shorter side of the rectangular shape openings. 14. The apparatus of claim 12, wherein the gas turbine engine hot section cladding is formed from a ceramic matrix composite. 15. The apparatus of claim 12, which further includes a gas turbine engine having the gas turbine engine blade and gas turbine engine hot section cladding. 16. An apparatus, comprising: a gas turbine engine member having a substructure and a panel that protects the substructure from a host gas environment; and a device, discrete from the substructure, for coupling the panel to the substructure, the device including a stem having a movable enlarged portion integral with a distal end of the stem, the movable enlarged portion shaped to pass a side of an opening formed in the gas turbine engine member when the substructure and panel are coupled and to move to an engaged position in which the movable enlarged portion is capable of engaging the side of the opening to discourage the substructure and the panel from being decoupled, wherein a coupling member has engagement portions that define recessed portions and the device for coupling the panel to the substructure has foundations that are configured to be received in and slip within the recessed portions of the engagement portions. 17. The apparatus of claim 16, wherein the movable enlarged portion is capable of being rotated to the engaged position. 18. The apparatus of claim 17, wherein the stem and the movable enlarged portion are jointly rotated to the engaged position. 19. The apparatus of claim 16, wherein the movable enlarged portion includes a protrusion laterally offset from the stem. 20. The apparatus of claim 16, wherein the device includes a plurality of stems having movable enlarged portions. 21. The apparatus of claim 20, wherein the gas turbine engine includes a plurality of panels. | F01D5/284 | F02C7/24 | Y02T50/672 | Y02T50/675 | F05D2260/30 | F05D2260/231 | NA | NA | NA | NA | NA | NA | NA | NA | NA | NA | NA | NA | NA
US8408872 | Fastback turbulator structure and turbine nozzle incorporating same | A heat transfer apparatus, includes a member defining a wall exposed to fluid flow in a predetermined direction of flow; and a plurality of turbulators disposed on the wall. Each turbulator includes an upright front face which generally faces the direction of flow, and a back face which defines a ramp-like shape tapering from the front face to the wall. | 2009 | GENERAL ELECTRIC | BRIGGS, ROBERT DAVID ¦ PEARSON, SHAWN MICHAEL ¦ SCHILLING, JOHN CREIGHTON | 3 | GENERAL ELECTRIC COMPANY | KERSHTEYN, IGOR | - | 13 | 15 | 1. A turbine nozzle comprising:(a) a hollow, airfoil-shaped turbine vane;(b) an arcuate first band disposed at a first end of the turbine vane, the first band having a flowpath face adjacent the turbine vane, and an opposed back face;(c) wherein the back face includes at least one open pocket, the at least one pocket defined in part by a bottom wall recessed from the back face, opposed ends of the bottom wall merging with the back face, where the pocket is exposed to fluid flow in a predetermined direction of flow; and(d) a plurality of turbulators disposed on the bottom wall, each turbulator having:(i) an upright front face which generally faces the direction of flow, and(ii) a back face which defines a ramp-like shape tapering from the front face to the bottom wall of the pocket. 2. The turbine nozzle of claim 1 wherein the turbulators are spaced apart from each other in the direction of flow by a distance of about 8 to 10 times a peak height of the turbulator above the bottom wall. 3. The turbine nozzle of claim 1 wherein each of the back faces forms an angle of about 20 degrees or less with the bottom wall. 4. The turbine nozzle of claim 1 wherein each of the back faces forms an angle of about 7 degrees with the bottom wall. 5. The turbine nozzle of claim 1 wherein each turbulator has a peak height above the bottom wall of about 0.18 mm (0.007 in.) to about 0.64 mm (0.025 in.). 6. The turbine nozzle of claim 1 wherein each turbulator has a peak height above the bottom wall of about 0.25 mm (0.010 in.). 7. The turbine nozzle of claim 1 wherein the back face of each turbulator extends all the way to a root of the front face of a downstream turbulator. 8. The turbine nozzle of claim 1 wherein, excepting the turbulators, the bottom wall is substantially free of interior corners. 9. The turbine nozzle of claim 1 wherein an angled transition region is disposed at each of the opposed ends of the bottom wall where it intersects the back face. 10. The turbine nozzle of claim 1 wherein a radiused transition region is disposed at each of the opposed ends of the bottom wall where it intersects the back face. 11. The turbine nozzle of claim 1 wherein the bottom wall is bounded by opposed forward and aft walls extending between the bottom wall and the back face. 12. The turbine nozzle of claim 11 wherein the forward and aft walls are generally planar and parallel to each other. 13. The turbine nozzle of claim 1 further comprising an arcuate second band disposed at an opposite end of the turbine vane from the first band. 14. The turbine nozzle of claim 1 wherein a plurality of hollow, airfoil-shaped turbine vanes are disposed between the first and second bands. 15. The turbine nozzle of claim 1 wherein the bottom wall comprises a central portion disposed between end portions, each of the end portions forming a ramp between the back face and the central portion of the bottom wall. 16. The turbine nozzle of claim 15 wherein each of the end portions forms an angle of about 20 degrees or less with the back face. | F01D9/04 | F01D25/12 | F05D2240/81 | F05D2250/292 | F05D2260/22141 | F28F13/12 | NA | NA | NA | NA | NA | NA | NA | NA | NA | NA | NA | NA | NA
US9004852 | Ventilation of a high-pressure turbine in a turbomachine | A turbomachine high-pressure turbine including a rotor disc with upstream and downstream annular flanges separating a radially internal annular cavity in which the hub of the disc extends from two radially external annular cavities, of which one is upstream of the disc and receives a ventilation air flow and of which the other is downstream of the disc, the upstream flange of the disc including a mechanism connecting to the upstream eternal cavity and the internal cavity for ventilating the hub of the disc. | 2009 | SAFRAN AIRCRAFT ENGINES | DAKOWSKI, MATHIEU ¦ GARIN, FABRICE ¦ ROUSSIN-LEROUX, DELPHINE ¦ SCHWEBLEN, WILFRIED | 4 | OBLON, MCCLELLAND, MAIER & NEUSTADT, L.L.P. | WIEHE, NATHANIEL | BROWNSON, JEFFREY A | 0 | 0 | 1. A high pressure turbine for a turbomachine, the turbine comprising: at least one bladed rotor disk including upstream and downstream annular flanges separating a radially inner annular cavity containing a hub of the disk from a first radially outer annular cavity and a second radially outer annular cavity, the first radially outer annular cavity being upstream from the disk, and the second radially outer annular cavity being downstream from the disk; and fluid injectors for providing from upstream a stream of air to the first radially outer annular cavity, the stream of air coming from a combustion chamber end, wherein: the radially inner annular cavity has a first portion extending upstream of said at least one bladed rotor disk, and a second portion extending downstream of said at least one bladed rotor disk, the upstream flange of the disk includes means for passing said stream of air from the first radially outer annular cavity to the first portion of the radially inner annular cavity, the radially inner annular cavity is delimited radially inwards by a cylindrical shroud or sheath having an upstream end fastened to a first component carrying the upstream flange of the disk, and having a downstream end fastened to a second component carrying the downstream flange of the disk, so that said stream of air passes from the first portion to the second portion of the radially inner annular cavity, and the downstream flange of the disk includes means for passing said stream of air from the second portion of the radially inner annular cavity to the second radially outer annular cavity. 2. A high pressure turbine according to claim 1, wherein the means for passing said stream of air from the first radially outer annular cavity to the first portion of the radially inner annular cavity comprises radial grooves formed in an upstream face of the upstream flange of the disk, the grooves forming air flow channels between the upstream flange and the first component of the turbomachine to which the upstream flange is connected. 3. A high pressure turbine according to claim 1, wherein the means for passing said stream of air from the second portion of the radially inner annular cavity to the second radially outer annular cavity comprises radial grooves formed in a downstream face of the downstream flange of the disk, the grooves forming air flow channels between the downstream flange and the second component of the turbomachine to which the downstream flange is connected. 4. A high pressure turbine according to claim 1, wherein the sheath co-operates with a shaft of a low pressure turbine of the turbomachine to define an annular passage for delivering ventilation air bled from a stage of a high pressure compressor of the turbomachine. 5. A high pressure turbine according to claim 1, wherein the first component carrying the upstream flange of the disk is a rotor disk carrying labyrinth seals and including orifices for passing a stream of air bled from the combustion chamber end. 6. A high pressure turbine according to claim 5, wherein the orifices of the disk carrying the labyrinth seals are formed in line with injectors fastened to an inside wall of the combustion chamber end. 7. A turbine according to claim 1, wherein the second component carrying the downstream flange of the disk is a drive cone of the rotor. 8. A turbomachine, comprising a high pressure turbine according to claim 1. 9. A high pressure turbine according to claim 1, wherein the radially inner annular cavity includes a third portion which fluidly connects the first and second portions of the radially inner annular cavity, the third portion of the radially inner annular cavity being delimited by an inner circumferential surface of the hub of the disk and an outer circumferential surface of the sheath. 10. A high pressure turbine for a turbomachine, the turbine comprising: at least one bladed rotor disk including upstream and downstream annular flanges separating a radially inner annular cavity containing a hub of the disk from a first radially outer cavity and a second radially outer annular cavity, the first radially outer annular cavity being upstream from the disk, and the second radially outer annular cavity being downstream from the disk, the radially inner annular cavity having a first portion extending upstream of said at least one bladed rotor disk and a second portion extending downstream of said at least one bladed rotor disk; and fluid injectors for providing from a combustion chamber end, where air temperature is lower than that of combustion gas issued from said combustion chamber, a stream of air to the first radially outer annular cavity, wherein the upstream flange of the disk includes means for passing said stream of air from the first radially outer annular cavity to the first portion of the radially inner annular cavity, and the downstream flange of the disk includes means for passing said stream of air from the second portion of the radially inner annular cavity to the second radially outer annular cavity, wherein the radially inner annular cavity is delimited radially inwards by a cylindrical shroud or sheath having an upstream end fastened to a first component carrying the upstream flange of the disk, and having a downstream end fastened to a second component carrying the downstream flange of the disk, so that said stream of air passes from the first portion to the second portion of the radially inner annular cavity. 11. A high pressure turbine according to claim 10, wherein the radially inner annular cavity includes a third portion which fluidly connects the first and second portions of the radially inner annular cavity, the third portion of the radially inner annular cavity being delimited by an inner circumferential surface of the hub of the disk and an outer circumferential surface of the sheath. | F01D5/082 | F01D5/087 | F02C7/18 | Y02T50/671 | Y02T50/676 | F05D2260/205 | NA | NA | NA | NA | NA | NA | NA | NA | NA | NA | NA | NA | NA
US8348608 | Turbomachine rotor cooling | A rotor of a turbomachine includes a rotor drum located at a central axis and a plurality of buckets secured to the rotor drum. A rotor shell extends between axially adjacent buckets of the plurality of buckets and is secured to and supported by the plurality of buckets defining a cooling passage between the rotor drum and the rotor shell. A low pressure sink is located at an upstream end of the rotor receptive of a coolant flow through the cooling passage. A method of cooling a rotor of a steam turbine includes locating a rotor shell radially outboard of a rotor drum defining a cooling passage therebetween. A flow of steam is urged from a downstream portion of the steam turbine through the cooling passage toward a low pressure sink located at an upstream end of the steam turbine thereby cooling the rotor. | 2009 | GENERAL ELECTRIC | WILLETT, FRED THOMAS ¦ BRILLIANT, HOWARD MICHAEL ¦ PALAFOX, PEPE | 3 | CANTOR COLBURN LLP | KERSHTEYN, IGOR | - | 0 | 2 | 1. A rotor of a turbomachine comprising: a rotor drum disposed at a central axis; a plurality of buckets secured to the rotor drum; a rotor shell extending between axially adjacent buckets of the plurality of buckets, the rotor shell secured to and supported by the plurality of buckets defining a cooling passage between the rotor drum and the rotor shell; at least one coolant opening extending from a primary rotor flowpath through a platform of a bucket of the plurality of buckets to allow entry of the coolant flow into the cooling passage and a low pressure sink disposed at an upstream end of the rotor receptive of a coolant flow through the cooling passage. 2. The rotor of claim 1 wherein the rotor is a rotor of a steam turbine. 3. The rotor of claim 2 wherein the coolant flow comprises steam routed into the cooling passage from a downstream portion of the steam turbine. 4. The rotor of claim 1 comprising at least one rotor through hole extending from the cooling passage to the low pressure sink. 5. The rotor of claim 1 comprising at least one bucket hole extending through the shank of a bucket disposed outboard of the rotor drum and inboard of the rotor shell. 6. The rotor of claim 1 wherein the rotor shell comprises a plurality of rotor shell segments arranged circumferentially around the rotor hub. 7. The rotor of claim 1 wherein the rotor shell is secured to platforms of the rotor buckets. 8. The rotor of claim 7 wherein the rotor shell is secured to the platforms via a tongue and groove configuration. 9. A steam turbine comprising: a stator disposed at a central axis; and a rotor disposed radially inboard of the stator including: a rotor drum; a plurality of buckets secured to the rotor drum; a rotor shell extending between axially adjacent buckets of the plurality of buckets, the rotor shell secured to and supported by the plurality of buckets defining a cooling passage between the rotor drum and the rotor shell; at least one steam opening extending from a primary rotor flowpath through a platform of a bucket of the plurality of buckets to allow entry of the coolant flow into the cooling passage; and a low pressure sink disposed at an upstream end of the rotor receptive of a coolant flow through the cooling passage. 10. The steam turbine of claim 9 wherein the coolant flow comprises steam routed into the cooling passage from a downstream portion of the steam turbine. 11. The steam turbine of claim 9 comprising at least one rotor through hole extending from the cooling passage to the low pressure sink. 12. The steam turbine of claim 9 comprising at least one bucket hole extending through the shank of a bucket disposed outboard of the rotor drum and inboard of the rotor shell. 13. A method of cooling a rotor of a steam turbine comprising: disposing a rotor shell radially outboard of a rotor drum defining a cooling passage therebetween, the rotor shell extending between axially adjacent buckets of a plurality of buckets, the rotor shell secured to and supported by the plurality of buckets; urging a flow of steam into the cooling passage through at least one steam opening extending from a primary rotor flowpath through a platform of a bucket of the plurality of buckets; urging the flow of steam from a downstream portion of the steam turbine through the cooling passage toward a low pressure sink disposed at an upstream end of the steam turbine thereby cooling the rotor. 14. The method of claim 13 comprising urging the flow of steam through the cooling passage via a pressure difference between the downstream portion and the low pressure sink. 15. The method of claim 13 comprising flowing the flow of steam through at least one rotor through hole extending from the cooling passage to the low pressure sink. 16. The method of claim 13 wherein the rotor shell is secured to platforms of the rotor buckets. 17. The method of claim 13 comprising flowing the steam flow through at least one bucket hole extending through the shank of a bucket disposed outboard of the rotor drum and inboard of the rotor shell. | F01D5/084 | F01D5/085 | F05D2240/81 | F05D2260/2322 | F05D2220/31 | NA | NA | NA | NA | NA | NA | NA | NA | NA | NA | NA | NA | NA | NA
US8376687 | System and method for cooling steam turbine rotors | A steam turbine includes a rotor having a plurality of early stages and a stator portion surrounding a portion of the rotor and arranged such that a leakage region exists between the stator portion and the rotor and having a cooling steam channel that passes cooling steam from one portion of the stator portion to the leakage region. The turbine also includes at least one cooling steam transmission channel axially displaced about the rotor that receives the cooling steam from the leakage region and provides it to at least a portion of the early stages. | 2009 | GENERAL ELECTRIC | KASIBHOTLA, RAVI SHANKAR VENKATA ¦ BHAGAVATHEESWARAN, ANANTHA PADMANABHAN ¦ WILLETT, JR., FRED THOMAS | 3 | CANTOR COLBURN LLP | KERSHTEYN, IGOR | - | 0 | 0 | 1. A steam turbine comprising: a rotor having a plurality of early stages; a stator portion surrounding a portion of the rotor and arranged such that a leakage region exists between the stator portion and the rotor and having a cooling steam channel that passes cooling steam from one portion of the stator portion to the leakage region; and at least one cooling steam transmission channel axially displaced about the rotor that receives the cooling steam from the leakage region and provides it to at least a portion of the early stages, wherein the at least one cooling steam transmission channel includes a plurality of holes formed therein. 2. The steam turbine of claim 1, wherein each early stage includes a nozzle and a rotor blade. 3. The steam turbine of claim 2, wherein the at least one cooling steam transmission channel is closer to the rotor blade than the nozzle of at least one early stage. 4. The steam turbine of claim 1, wherein at least one of the plurality of early stages includes passages formed to allow for steam exiting the plurality of holes in the cooling steam transmission channel to enter the at least one of the plurality of early stages. 5. The steam turbine of claim 1, further comprising: a casing that surrounds at least a portion of the stator portion and having a casing cooling steam channel therein, the casing cooling steam channel being arranged in fluid communication with the cooling steam channel. 6. The steam turbine of claim 5, further comprising: a steam source that provides high-pressure low-temperature steam to the casing steam channel. 7. The steam turbine of claim 1, in combination with a gas turbine. 8. The steam turbine of claim 1, further comprising: a plurality of cooling steam transmission channels axially displaced about the rotor that receive the cooling steam from the leakage region and provides cooling steam to at least a portion of the plurality of early stages. 9. The steam turbine of claim 1, wherein the stator portion is formed by cutting an original stator portion into two portions and forming a groove in at least one of the portions and rejoining the two portions to for the stator portion. 10. A method of cooling one or more early stages in a steam turbine: providing high-pressure low-temperature steam through cooling steam channels formed in a stator component that surrounds at least portion of a rotor to a leakage region; passing the high-pressure low-temperature steam provided to the leakage region through cooling steam transmission channels formed in a rotor; and passing the high-pressure low-temperature steam through holes in the cooling steam transmission channels to contact the one or more early stages. 11. The method of claim 10, wherein the high-pressure low-temperature steam is provided by at least one of: an external source, from an exhaust of another turbine, and an intermediate stage of the another turbine. 12. The method of claim 10, wherein providing includes passing the high-pressure low-temperature steam through a channel formed in a casing that at least partially surrounds stator component. 13. The method of claim 10, further comprising: providing high-pressure high-temperature steam to the one or more early stages. 14. The method of claim 13, wherein the high-pressure low-temperature steam is at a lower temperature than the high-pressure high-temperature steam. 15. A power plant comprising: a steam turbine including: a rotor having a plurality of early stages; a stator component surrounding a portion of the rotor and arranged such that a leakage region exists between the stator component and the rotor and having a cooling steam channel that passes cooling steam from one portion of the stator component to the leakage region; and at least one cooling steam transmission channel axially displaced about the rotor that receives the cooling steam from the leakage region and provides it to at least a portion of the early stages, wherein the at least one cooling steam transmission channel includes a plurality of holes formed therein. 16. The power plant of claim 15, further comprising: a heat recovery steam generator operably coupled to the steam turbine. 17. The power plant of claim 15, wherein at least one of the plurality of early stages includes holes formed to allow for steam exiting the plurality of holes in the cooling steam transmission channel to enter the at least one of the plurality of early stages. 18. The power plant of claim 15, wherein the cooling steam channel includes a first portion and angled portion angled with respect to the first portion. | F01D11/001 | F01D11/04 | F01K23/10 | Y02E20/16 | F05D2220/31 | NA | NA | NA | NA | NA | NA | NA | NA | NA | NA | NA | NA | NA | NA
US8834116 | Fluid flow machine with peripheral energization near the suction side | A fluid flow machine has a main flow path (“MFP”) 2 with a blade row 5 therein, a blade end of a blade row being connected to the MFP confinement and a peripheral chamber 7 arranged near this blade end outside the MFP confinement. An outlet 6 is arranged near the fixed blade end near a blade suction side can issue fluid from peripheral chamber 7 onto the surface of the MFP confinement into the MFP. The fluid jet is oriented essentially tangentially to the contour of the MFP confinement when viewed in the meridional plane (x-r plane) and essentially parallel to the local tangent to the skeleton line of the nearest profile, when viewed in the plane established by circumferential direction u and meridional direction m. | 2009 | ROLLS ROYCE DEUTLAND | GUEMMER, VOLKER | 1 | SHUTTLEWORTH & INGERSOLL, PLC | LOOK, EDWARD | EASTMAN, AARON R | 2 | 2 | 1. A fluid flow machine, comprising: a main flow path; at least one row of blades positioned in the main flow path in a portion of the fluid flow machine imparting energy to a working medium; at least one blade end of the blade row being firmly fixed to the main flow path confinement; at least one fluid-supplied peripheral chamber being arranged in an area of the fixed blade end outside of the main flow path confinement; at least one outlet being arranged in the main flow path confinement in the area of the fixed blade end adjacent and separated from at least one blade suction side through which fluid can be issued from the at least one peripheral chamber onto a surface of the main flow path confinement into the main flow path, wherein: a) the fluid jet, produced by virtue of a shape and orientation of the at least one outlet is oriented, immediately upon its entry into the main flow path, essentially tangentially to a contour of the main flow path confinement when viewed in a meridional plane (x-r plane) and essentially parallel to a local tangent to a skeleton line of a nearest profile of a blade and essentially in the direction of the main flow on the blade end, when viewed in a plane established by a circumferential direction u and a meridional direction m, b) an opening of the at least one outlet is provided on the main flow path confinement in the plane established by the circumferential direction u and the meridional direction m upstream of a trailing edge line between a convex side of the skeleton line of the nearest profile of a blade and a limiting line, with the skeleton line being formed by a centerline of a profile of the blade and tangential extensions at leading and trailing edges, the opening positioned between the at least one blade suction side and the limiting line passing through a passage formed between two blade profiles, the limiting line positioned at a constant distance (a) to a convex side of the skeleton line, where (a) is no greater than W+0.5d, with W being a width of the blade passage at the throat and d being a thickness of the profile of the blade at this throat, c) wherein, when the opening of the at least one outlet is a single outlet opening on a line normal to a skeleton line of the blade is provided on the main flow path confinement on the suction side of the blade, an extension and course of the single outlet opening has an outlet trajectory, with the outlet trajectory being formed by a transversing centerline of the outlet opening, d) wherein, when the opening of the at least one outlet is a row of side by side outlet openings extending along the line normal to the skeleton line of the blade is provided on the main flow path confinement on the suction side of the blade, an extension and course of the row of side by side outlet openings has an outlet trajectory, with the outlet trajectory being formed by a connecting line through centers of the row of side by side outlet openings, e) at least one outlet trajectory has, throughout its course, values of a relative inclination angle α in a range 0°&#x3c;α&#x3c;100°, with the relative inclination angle α being measured between a local tangent to the outlet trajectory in a point T and a local tangent to the skeleton line in a root point of a perpendicular from T on the skeleton line; wherein the opening of the at least one outlet is provided on the main flow path confinement in the plane established by the circumferential direction u and the meridional direction m upstream of a throat of the passage formed between two adjacent profiles of blades; and wherein the opening of the at least one outlet has at least one dimension that is greater than a thickness of a leading edge of the blade, wherein the at least one dimension is a cross-sectional dimension of the single outlet opening when the opening of the at least one outlet is the single outlet opening and the at least one dimension is a sum of like cross-sectional dimensions of the row of side by side outlet openings when the opening of the at least one outlet is the row of side by side outlet openings. 2. The fluid flow machine of claim 1, wherein the constant distance (a) of the limiting line is no greater than 0.7W+0.5d to the convex side of the skeleton line. 3. The fluid flow machine of claim 1, wherein the outlet trajectory, throughout its course, is essentially orthogonally oriented to the local tangent to the skeleton line. 4. The fluid flow machine of claim 1, wherein the outlet trajectory is upstreamly inclined and uniformly curved in correspondence with a course of an isobar line of constant static pressure existing between adjacent blades at the main flow path confinement. 5. The fluid flow machine of claim 1, wherein at least one outlet opening immediately adjoins a profile suction side. 6. The fluid flow machine of claim 1, wherein at least one outlet opening immediately adjoins a periphery of a rounding radius of the blade end. 7. The fluid flow machine of claim 1, wherein at least one outlet opening is provided upstream of a leading edge line in an immediate vicinity of the skeleton line. 8. The fluid flow machine of claim 1, wherein, in at least one of an area of the outlet and an area of the peripheral chamber, at least one partition is provided which at least one of divides and deflects fluid flow supplied before it issues onto the main flow path confinement. 9. The fluid flow machine of claim 1, wherein the fixed blade end of the blade row is a load-transmitting fixed blade end, and the fixed blade end and a physical structure surrounding the blade end are rotationally stationary relative to each other. 10. The fluid flow machine of claim 9, wherein the at least one peripheral chamber is provided on the load-transmitting fixed blade end as a primary peripheral chamber from which additionally at least one flow path leads into an interior of an airfoil portion of at least one blade. 11. The fluid flow machine of claim 10, wherein a blade row on an opposite side of the main flow path has a fixed blade end and at least one secondary peripheral chamber is provided outside of the main flow path confinement, with the at least one secondary peripheral chamber connecting to the primary peripheral chamber via the at least one flow path in the interior of at least one blade, and with fluid issuing from the at least one secondary peripheral chamber through at least one outlet onto the surface of the main flow path confinement. 12. The fluid flow machine of claim 11, wherein the blade end provided on the opposite side of the main flow path is a load-free blade end and, accordingly, the fixed blade end has a shroud surrounded by a cavity, with the shroud and physical structure surrounding the shroud performing a rotary relative movement and the secondary peripheral chamber being provided within the shroud. 13. The fluid flow machine of claim 12, wherein, originating on at least one flow path in the interior of at least one blade, additionally at least one outlet through which fluid issues into the main flow path is provided to at least one of the convex suction side and concave pressure side blade surfaces. 14. The fluid flow machine of claim 13, wherein, where several outlets on blade surfaces are provided, at least three slot-type outlets essentially in main-flow transverse direction are arranged side by side and in a row at the suction side. 15. The fluid flow machine of claim 1, wherein the at least one outlet obliquely enters the surface of the main flow path confinement and a bend to a contour of the main flow path confinement is provided at the entrance location, with an entrance angle β, measured at the bending point between a tangent to an inner contour of the outlet and a tangent to the contour of the main flow path confinement having values smaller than 25°. 16. The fluid flow machine of claim 15, wherein the at least one outlet is of nozzle-type shape. 17. The fluid flow machine of claim 15, wherein the contour of the main flow path confinement in the area of an outlet opening is smooth. 18. The fluid flow machine of claim 15, wherein the contour of the main flow path confinement in the area of an outlet opening has a local, setback-type step relative to the main flow direction. 19. The fluid flow machine of claim 1, wherein a form of at least one outlet on a main flow path confinement at a fixed blade end is defined as follows: a) a throat of the outlet is at or near the outlet opening, b) the outlet has, from the throat towards a wall of the main flow path confinement, a cross-sectional width which continuously increases over an entire effective length k, as well as a uniformly signed curvature between beginning and end circle centers MI and ME, c) an effective length k, relative to the throat width e, lies in a value range k/e>0.7, d) an entrance angle γ included by tangents TGO and TGA lies in a value range 0°&#x3c;γ&#x3c;60°, e) a step height f, relative to the throat width e, lies in a value range 0&#x3c;f/e&#x3c;3. 20. The fluid flow machine of claim 1, wherein the at least one outlet arranged in the area of the fixed blade end is arranged on a rotor blade. 21. A fluid flow machine, comprising: a main flow path; at least one row of blades positioned in the main flow path in a portion of the fluid flow machine imparting energy to a working medium; at least one blade end of the blade row being firmly fixed to the main flow path confinement; at least one fluid-supplied peripheral chamber being arranged in an area of the fixed blade end outside of the main flow path confinement; at least one outlet being arranged in the main flow path confinement in the area of the fixed blade end adjacent and separated from at least one blade suction side through which fluid can be issued from the at least one peripheral chamber onto a surface of the main flow path confinement into the main flow path, wherein: a) the fluid jet, produced by virtue of a shape and orientation of the at least one outlet is oriented, immediately upon its entry into the main flow path, essentially tangentially to a contour of the main flow path confinement when viewed in a meridional plane (x-r plane) and essentially parallel to a local tangent to a skeleton line of a nearest profile of a blade and essentially in the direction of the main flow on the blade end, when viewed in a plane established by a circumferential direction u and a meridional direction m, b) an opening of the at least one outlet is provided on the main flow path confinement in the plane established by the circumferential direction u and the meridional direction m upstream of a trailing edge line between a convex side of the skeleton line of the nearest profile of a blade and a limiting line, with the skeleton line being formed by a centerline of a profile of the blade and tangential extensions at leading and trailing edges, the opening positioned between the at least one blade suction side and the limiting line passing through a passage formed between two blade profiles, the limiting line positioned at a constant distance (a) to a convex side of the skeleton line, where (a) is no greater than W+0.5d, with W being a width of the blade passage at the throat and d being a thickness of the profile of the blade at this throat, c) wherein, when the opening of the at least one outlet is a single outlet opening on a line normal to a skeleton line of the blade is provided on the main flow path confinement on the suction side of the blade, an extension and course of the single outlet opening has an outlet trajectory, with the outlet trajectory being formed by a transversing centerline of the outlet opening, d) wherein, when the opening of the at least one outlet is a row of side by side outlet openings extending along the line normal to the skeleton line of the blade is provided on the main flow path confinement on the suction side of the blade, an extension and course of the row of side by side outlet openings has an outlet trajectory, with the outlet trajectory being formed by a connecting line through centers of the row of side by side outlet openings, e) at least one outlet trajectory has, throughout its course, values of a relative inclination angle α in a range 0°&#x3c;α&#x3c;100°, with the relative inclination angle α being measured between a local tangent to the outlet trajectory in a point T and a local tangent to the skeleton line in a root point of a perpendicular from T on the skeleton line; wherein the outlet trajectory is upstreamly inclined and uniformly curved in correspondence with a course of isobars at the main flow path confinement; and wherein the opening of the at least one outlet has at least one dimension that is greater than a thickness of a leading edge of the blade, wherein the at least one dimension is a cross-sectional dimension of the single outlet opening when the opening of the at least one outlet is the single outlet opening and the at least one dimension is a sum of like cross-sectional dimensions of the row of side by side outlet openings when the opening of the at least one outlet is the row of side by side outlet openings. 22. A fluid flow machine, comprising: a main flow path; at least one row of blades positioned in the main flow path in a portion of the fluid flow machine imparting energy to a working medium; at least one blade end of the blade row being firmly fixed to the main flow path confinement; at least one fluid-supplied peripheral chamber being arranged in an area of the fixed blade end outside of the main flow path confinement; at least one outlet being arranged in the main flow path confinement in the area of the fixed blade end adjacent at least one blade suction side through which fluid can be issued from the at least one peripheral chamber onto a surface of the main flow path confinement into the main flow path, wherein: a) the fluid jet, produced by virtue of a shape and orientation of the at least one outlet is oriented, immediately upon its entry into the main flow path, essentially tangentially to a contour of the main flow path confinement when viewed in a meridional plane (x-r plane) and essentially parallel to a local tangent to a skeleton line of a nearest profile of a blade and essentially in the direction of the main flow on the blade end, when viewed in a plane established by a circumferential direction u and a meridional direction m, b) an opening of the at least one outlet is provided on the main flow path confinement in the plane established by the circumferential direction u and the meridional direction m upstream of a trailing edge line between a convex side of the skeleton line of the nearest profile of a blade and a limiting line, with the skeleton line being formed by a centerline of a profile of the blade and tangential extensions at leading and trailing edges, the opening positioned between the at least one blade suction side and the limiting line passing through a passage formed between two blade profiles, the limiting line positioned at a constant distance (a) to a convex side of the skeleton line, where (a) is no greater than W+0.5d, with W being a width of the blade passage at the throat and d being a thickness of the profile of the blade at this throat, c) wherein, when the opening of the at least one outlet is a single outlet opening on a line normal to a skeleton line of the blade is provided on the main flow path confinement on the suction side of the blade, an extension and course of the single outlet opening has an outlet trajectory, with the outlet trajectory being formed by a transversing centerline of the outlet opening, d) wherein, when the opening of the at least one outlet is a row of side by side outlet openings extending along the line normal to the skeleton line of the blade is provided on the main flow path confinement on the suction side of the blade, an extension and course of the row of side by side outlet openings has an outlet trajectory, with the outlet trajectory being formed by a connecting line through centers of the row of side by side outlet openings, e) at least one outlet trajectory has, throughout its course, values of a relative inclination angle α in a range 0°&#x3c;α&#x3c;100°, with the relative inclination angle α being measured between a local tangent to the outlet trajectory in a point T and a local tangent to the skeleton line in a root point of a perpendicular from T on the skeleton line; wherein at least one outlet opening immediately adjoins a profile suction side; and wherein the opening of the at least one outlet has at least one dimension that is greater than a thickness of a leading edge of the blade, wherein the at least one dimension is a cross-sectional dimension of the single outlet opening when the opening of the at least one outlet is the single outlet opening and the at least one dimension is a sum of like cross-sectional dimensions of the row of side by side outlet openings when the opening of the at least one outlet is the row of side by side outlet openings. 23. A fluid flow machine, comprising: a main flow path; at least one row of blades positioned in the main flow path in a portion of the fluid flow machine imparting energy to a working medium; at least one blade end of the blade row being firmly fixed to the main flow path confinement; at least one fluid-supplied peripheral chamber being arranged in an area of the fixed blade end outside of the main flow path confinement; at least one outlet being arranged in the main flow path confinement in the area of the fixed blade end adjacent and separated from at least one blade suction side through which fluid can be issued from the at least one peripheral chamber onto a surface of the main flow path confinement into the main flow path, wherein: a) the fluid jet, produced by virtue of a shape and orientation of the at least one outlet is oriented, immediately upon its entry into the main flow path, essentially tangentially to a contour of the main flow path confinement when viewed in a meridional plane (x-r plane) and essentially parallel to a local tangent to a skeleton line of a nearest profile of a blade and essentially in the direction of the main flow on the blade end, when viewed in a plane established by a circumferential direction u and a meridional direction m, b) an opening of the at least one outlet is provided on the main flow path confinement in the plane established by the circumferential direction u and the meridional direction m upstream of a trailing edge line between a convex side of the skeleton line of the nearest profile of a blade and a limiting line, with the skeleton line being formed by a centerline of a profile of the blade and tangential extensions at leading and trailing edges, the opening positioned between the at least one blade suction side and the limiting line passing through a passage formed between two blade profiles, the limiting line positioned at a constant distance (a) to a convex side of the skeleton line, where (a) is no greater than W+0.5d, with W being a width of the blade passage at the throat and d being a thickness of the profile of the blade at this throat, c) wherein, when the opening of the at least one outlet is a single outlet opening on a line normal to a skeleton line of the blade is provided on the main flow path confinement on the suction side of the blade, an extension and course of the single outlet opening has an outlet trajectory, with the outlet trajectory being formed by a transversing centerline of the outlet opening, d) wherein, when the opening of the at least one outlet is a row of side by side outlet openings extending along the line normal to the skeleton line of the blade is provided on the main flow path confinement on the suction side of the blade, an extension and course of the row of side by side outlet openings has an outlet trajectory, with the outlet trajectory being formed by a connecting line through centers of the row of side by side outlet openings, e) at least one outlet trajectory has, throughout its course, values of a relative inclination angle α in a range 0°&#x3c;α&#x3c;100°, with the relative inclination angle α being measured between a local tangent to the outlet trajectory in a point T and a local tangent to the skeleton line in a root point of a perpendicular from T on the skeleton line; wherein at least one outlet opening immediately adjoins a periphery of a rounding radius of the blade end; and wherein the opening of the at least one outlet has at least one dimension that is greater than a thickness of a leading edge of the blade, wherein the at least one dimension is a cross-sectional dimension of the single outlet opening when the opening of the at least one outlet is the single outlet opening and the at least one dimension is a sum of like cross-sectional dimensions of the row of side by side outlet openings when the opening of the at least one outlet is the row of side by side outlet openings. 24. A fluid flow machine, comprising: a main flow path; at least one row of blades positioned in the main flow path in a portion of the fluid flow machine imparting energy to a working medium; at least one blade end of the blade row being firmly fixed to the main flow path confinement; at least one fluid-supplied peripheral chamber being arranged in an area of the fixed blade end outside of the main flow path confinement; at least one outlet being arranged in the main flow path confinement in the area of the fixed blade end adjacent and separated from at least one blade suction side through which fluid can be issued from the at least one peripheral chamber onto a surface of the main flow path confinement into the main flow path, wherein: a) the fluid jet, produced by virtue of a shape and orientation of the at least one outlet is oriented, immediately upon its entry into the main flow path, essentially tangentially to a contour of the main flow path confinement when viewed in a meridional plane (x-r plane) and essentially parallel to a local tangent to a skeleton line of a nearest profile of a blade and essentially in the direction of the main flow on the blade end, when viewed in a plane established by a circumferential direction u and a meridional direction m, b) an opening of the at least one outlet is provided on the main flow path confinement in the plane established by the circumferential direction u and the meridional direction m upstream of a trailing edge line between a convex side of the skeleton line of the nearest profile of a blade and a limiting line, with the skeleton line being formed by a centerline of a profile of the blade and tangential extensions at leading and trailing edges, the opening positioned between the at least one blade suction side and the limiting line passing through a passage formed between two blade profiles, the limiting line positioned at a constant distance (a) to a convex side of the skeleton line, where (a) is no greater than W+0.5d, with W being a width of the blade passage at the throat and d being a thickness of the profile of the blade at this throat, c) wherein, when the opening of the at least one outlet is a single outlet opening on a line normal to a skeleton line of the blade is provided on the main flow path confinement on the suction side of the blade, an extension and course of the single outlet opening has an outlet trajectory, with the outlet trajectory being formed by a transversing centerline of the outlet opening, d) wherein, when the opening of the at least one outlet is a row of side by side outlet openings extending along the line normal to the skeleton line of the blade is provided on the main flow path confinement on the suction side of the blade, an extension and course of the row of side by side outlet openings has an outlet trajectory, with the outlet trajectory being formed by a connecting line through centers of the row of side by side outlet openings, e) at least one outlet trajectory has, throughout its course, values of a relative inclination angle α in a range 0°&#x3c;α&#x3c;100°, with the relative inclination angle α being measured between a local tangent to the outlet trajectory in a point T and a local tangent to the skeleton line in a root point of a perpendicular from T on the skeleton line; wherein the at least one peripheral chamber is provided on a load-transmitting fixed blade end as a primary peripheral chamber from which additionally at least one flow path leads into an interior of an airfoil portion of at least one blade; and wherein the opening of the at least one outlet has at least one dimension that is greater than a thickness of a leading edge of the blade, wherein the at least one dimension is a cross-sectional dimension of the single outlet opening when the opening of the at least one outlet is the single outlet opening and the at least one dimension is a sum of like cross-sectional dimensions of the row of side by side outlet openings when the opening of the at least one outlet is the row of side by side outlet openings. 25. A fluid flow machine, comprising: a main flow path; at least one row of blades positioned in the main flow path in a portion of the fluid flow machine imparting energy to a working medium; at least one blade end of the blade row being firmly fixed to the main flow path confinement; at least one fluid-supplied peripheral chamber being arranged in an area of the fixed blade end outside of the main flow path confinement; at least one outlet being arranged in the main flow path confinement in the area of the fixed blade end adjacent and separated from at least one blade suction side through which fluid can be issued from the at least one peripheral chamber onto a surface of the main flow path confinement into the main flow path, wherein: a) the fluid jet, produced by virtue of a shape and orientation of the at least one outlet is oriented, immediately upon its entry into the main flow path, essentially tangentially to a contour of the main flow path confinement when viewed in a meridional plane (x-r plane) and essentially parallel to a local tangent to a skeleton line of a nearest profile of a blade and essentially in the direction of the main flow on the blade end, when viewed in a plane established by a circumferential direction u and a meridional direction m, b) an opening of the at least one outlet is provided on the main flow path confinement in the plane established by the circumferential direction u and the meridional direction m upstream of a trailing edge line between a convex side of the skeleton line of the nearest profile of a blade and a limiting line, with the skeleton line being formed by a centerline of a profile of the blade and tangential extensions at leading and trailing edges, the opening positioned between the at least one blade suction side and the limiting line passing through a passage formed between two blade profiles, the limiting line positioned at a constant distance (a) to a convex side of the skeleton line, where (a) is no greater than W+0.5d, with W being a width of the blade passage at the throat and d being a thickness of the profile of the blade at this throat, c) wherein, when the opening of the at least one outlet is a single outlet opening on a line normal to a skeleton line of the blade is provided on the main flow path confinement on the suction side of the blade, an extension and course of the single outlet opening has an outlet trajectory, with the outlet trajectory being formed by a transversing centerline of the outlet opening, d) wherein, when the opening of the at least one outlet is a row of side by side outlet openings extending along the line normal to the skeleton line of the blade is provided on the main flow path confinement on the suction side of the blade, an extension and course of the row of side by side outlet openings has an outlet trajectory, with the outlet trajectory being formed by a connecting line through centers of the row of side by side outlet openings, e) at least one outlet trajectory has, throughout its course, values of a relative inclination angle α in a range 0°&#x3c;α&#x3c;100°, with the relative inclination angle α being measured between a local tangent to the outlet trajectory in a point T and a local tangent to the skeleton line in a root point of a perpendicular from T on the skeleton line; wherein a blade row on an opposite side of the main flow path has a fixed blade end and at least one secondary peripheral chamber is provided outside of the main flow path confinement, with the at least one secondary peripheral chamber connecting to the primary peripheral chamber via at least one flow path in the interior of at least one blade, and with fluid issuing from the at least one secondary peripheral chamber through at least one outlet onto the surface of the main flow path confinement; and wherein the opening of the at least one outlet has at least one dimension that is greater than a thickness of a leading edge of the blade, wherein the at least one dimension is a cross-sectional dimension of the single outlet opening when the opening of the at least one outlet is the single outlet opening and the at least one dimension is a sum of like cross-sectional dimensions of the row of side by side outlet openings when the opening of the at least one outlet is the row of side by side outlet openings. 26. A fluid flow machine, comprising: a main flow path; at least one row of blades positioned in the main flow path in a portion of the fluid flow machine imparting energy to a working medium; at least one blade end of the blade row being firmly fixed to the main flow path confinement; at least one fluid-supplied peripheral chamber being arranged in an area of the fixed blade end outside of the main flow path confinement; at least one outlet being arranged in the main flow path confinement in the area of the fixed blade end adjacent and separated from at least one blade suction side through which fluid can be issued from the at least one peripheral chamber onto a surface of the main flow path confinement into the main flow path, wherein: a) the fluid jet, produced by virtue of a shape and orientation of the at least one outlet is oriented, immediately upon its entry into the main flow path, essentially tangentially to a contour of the main flow path confinement when viewed in a meridional plane (x-r plane) and essentially parallel to a local tangent to a skeleton line of a nearest profile of a blade and essentially in the direction of the main flow on the blade end, when viewed in a plane established by a circumferential direction u and a meridional direction m, b) an opening of the at least one outlet is provided on the main flow path confinement in the plane established by the circumferential direction u and the meridional direction m upstream of a trailing edge line between a convex side of the skeleton line of the nearest profile of a blade and a limiting line, with the skeleton line being formed by a centerline of a profile of the blade and tangential extensions at leading and trailing edges, the opening positioned between the at least one blade suction side and the limiting line passing through a passage formed between two blade profiles, the limiting line positioned at a constant distance (a) to a convex side of the skeleton line, where (a) is no greater than W+0.5d, with W being a width of the blade passage at the throat and d being a thickness of the profile of the blade at this throat, c) wherein, when the opening of the at least one outlet is a single outlet opening on a line normal to a skeleton line of the blade is provided on the main flow path confinement on the suction side of the blade, an extension and course of the single outlet opening has an outlet trajectory, with the outlet trajectory being formed by a transversing centerline of the outlet opening, d) wherein, when the opening of the at least one outlet is a row of side by side outlet openings extending along the line normal to the skeleton line of the blade is provided on the main flow path confinement on the suction side of the blade, an extension and course of the row of side by side outlet openings has an outlet trajectory, with the outlet trajectory being formed by a connecting line through centers of the row of side by side outlet openings, e) at least one outlet trajectory has, throughout its course, values of a relative inclination angle α in a range 0°&#x3c;α&#x3c;100°, with the relative inclination angle α being measured between a local tangent to the outlet trajectory in a point T | F04D27/0207 | F04D29/684 | F04D29/681 | F04D27/009 | NA | NA | NA | NA | NA | NA | NA | NA | NA | NA | NA | NA | NA | NA | NA
US8747061 | Steam turbine | A steam turbine with at least one magnetic bearing for the shaft is provided, a metal paneling being attached in the area of a magnetic bearing. The metal paneling consists of metal rings insulated from one another. Further, cooling air ducts are provided in the area of the magnetic bearing. | 2009 | KUEHN HELMUT | KUHN, HELMUT | 1 | - | LOOK, EDWARD | GRIGOS, WILLIAM | 2 | 2 | 1. A steam turbine, comprising: a magnetic bearing for a shaft of the steam turbine; a metal paneling being attached in an area of the magnetic bearing; cooling air ducts running in a longitudinal direction of the shaft in the area of the magnetic bearing for cooling air to be supplied; and a cooling air supply device, wherein the cooling air ducts are connected to the cooling air supply device on a side of the magnetic bearing facing towards a blading of the steam turbine, and wherein the cooling air supply device includes a cooling air supply running radially and ending at a free end of the shaft of the steam turbine in a bearing housing of the magnetic bearing. 2. The steam turbine as claimed in claim 1, wherein the shaft includes grooves running axially in the area in which the metal paneling is attached, the grooves forming the cooling air ducts along with the metal paneling of the shaft. 3. The steam turbine as claimed in claim 1, further comprising: collars, the collars being attached to the shaft in the area of the magnetic bearing and carrying the metal paneling, wherein inner sides of the collars include grooves which form the cooling air ducts together with the shaft surface. 4. The steam turbine as claimed in claim 1, further comprising: collars, the collars being attached to the shaft in the area of the magnetic bearing and carrying the metal paneling, wherein holes in the collars form the cooling air ducts. 5. The steam turbine as claimed in claim 1, wherein the shaft of the steam turbine comprises a central shaft carrying the blading and two screwed-on shaft ends, wherein further cooling air ducts branch off from the cooling air supply duct, wherein the further cooling air ducts lead via radial and axial holes in a shaft end of the central shaft to a screwed-on shaft end adjoining the central shaft, wherein a chamber is provided between the shaft end of the central shaft and the screwed-on shaft end, and wherein the further cooling air ducts lead from the chamber via a central axial hole to a free end of the screwed-on shaft end. 6. The steam turbine as claimed in claim 2, wherein the shaft of the steam turbine comprises a central shaft carrying the blading and two screwed-on shaft ends, wherein further cooling air ducts branch off from the cooling air supply duct, wherein the further cooling air ducts lead via radial and axial holes in a shaft end of the central shaft to a screwed-on shaft end adjoining the central shaft, wherein a chamber is provided between the shaft end of the central shaft and the screwed-on shaft end, and wherein the further cooling air ducts lead from the chamber via a central axial hole to a free end of the screwed-on shaft end. 7. The steam turbine as claimed in claim 3, wherein the shaft of the steam turbine comprises a central shaft carrying the blading and two screwed-on shaft ends, wherein further cooling air ducts branch off from the cooling air supply duct, wherein the further cooling air ducts lead via radial and axial holes in a shaft end of the central shaft to a screwed-on shaft end adjoining the central shaft, wherein a chamber is provided between the shaft end of the central shaft and the screwed-on shaft end, and wherein the further cooling air ducts lead from the chamber via a central axial hole to a free end of the screwed-on shaft end. 8. The steam turbine as claimed in claim 4, wherein the shaft of the steam turbine comprises a central shaft carrying the blading and two screwed-on shaft ends, wherein further cooling air ducts branch off from the cooling air supply duct, wherein the further cooling air ducts lead via radial and axial holes in a shaft end of the central shaft to a screwed-on shaft end adjoining the central shaft, wherein a chamber is provided between the shaft end of the central shaft and the screwed-on shaft end, and wherein the further cooling air ducts lead from the chamber via a central axial hole to a free end of the screwed-on shaft end. | F16C37/005 | F16C32/0468 | F01D25/125 | F16C2360/23 | F16C32/048 | F05D2240/51 | F16C2360/00 | NA | NA | NA | NA | NA | NA | NA | NA | NA | NA | NA | NA
US8353669 | Turbine vane platform leading edge cooling holes | A vane for use in a gas turbine engine has a platform connected to an airfoil. There is a cooling passage for supplying cooling air to the platform. A cooling chamber supplies cooling air to a plurality of cooling slots at the platform. The cooling slots have a non-uniform cross section. | 2009 | CHON YOUNG H ¦ MONGILLO DOMINIC J ¦ PROPHETER HINCKLEY TRACY A | CHON, YOUNG H. ¦ MONGILLO, DOMINIC J. ¦ PROPHETER-HINCKLEY, TRACY A. | 3 | CARLSON, GASKEY & OLDS, PC | LOOK, EDWARD | MCDOWELL, LIAM | 11 | 14 | 1. A vane for use in a gas turbine engine comprising: a platform being connected to an airfoil, there being a cooling passage in said platform for supplying cooling air into said platform; said platform having a leading edge and a trailing edge, a cooling chamber for supplying cooling air to said platform, and said platform being provided with a plurality of cooling slots, said cooling slots communicating with said cooling chamber, and said cooling slots having a non-uniform cross section; said cooling slots being formed at the leading edge, and said cooling slots being larger at an end adjacent said leading edge then they are at an end spaced from said leading edge such that air leaving said cooling slots will diffuse. 2. The vane as set forth in claim 1, wherein there is a platform at each of two radial ends of said airfoil. 3. The vane as set forth in claim 1, wherein said cooling slots are formed by intermediate teardrop shaped flow dividers. 4. The vane as set forth in claim 3, wherein said teardrop shaped flow dividers have a curved end facing away from said leading edge, parallel sidewalls, and an outer end which is smaller in a width than is said curved end. 5. The vane as set forth in claim 3, wherein said cooling chamber being relatively thin in a width dimension at axially central locations of said vane, and extending for a greater portion of said width as said cooling chamber approaches said leading edge of said vane. 6. The vane as set forth in claim 3, wherein pedestals are positioned in said cooling chamber upstream, defined in a direction of cooling airflow through the platform of said teardrop shaped flow dividers. 7. The vane as set forth in claim 1, wherein said cooling passage is separated from said cooling chamber by an internal wall, and a hole in said internal wall is used to connect said cooling passages with said cooling chamber. 8. The vane as set forth in claim 1, wherein cooling air passing through the cooling slots exits the platform at the leading edge. 9. A vane for use in a gas turbine engine comprising: a platform being connected to an airfoil, there being a cooling passage in said platform for supplying cooling air into said platform; said platform having a leading edge and a trailing edge, a cooling chamber for supplying cooling air to said leading edge of said platform, and said leading edge being provided with a plurality of cooling slots, said cooling slots communicating with said cooling chamber; said cooling slots formed by intermediate teardrop shaped flow dividers; and said teardrop shaped flow dividers having a curved end facing away from said leading edge, parallel sidewalls, and an outer end which is smaller in a width than is said curved end. 10. The vane as set forth in claim 9, wherein there is a platform at each of two radial ends of said airfoil. 11. The vane as set forth in claim 9, wherein pedestals are positioned in said cooling chamber upstream in a direction of cooling airflow of said teardrop shaped flow dividers. 12. The vane as set forth in claim 9, wherein said cooling chamber being relatively thin in a width dimension at axial central locations of said vane, and extending for a greater portion of said width as said cooling chamber approaches said leading edge of said vane. 13. The vane as set forth in claim 9, wherein said cooling passage is separated from said cooling chamber by an internal wall, and a hole in said internal wall is used to connect said cooling passages with said cooling chamber. 14. The vane as set forth in claim 9, wherein cooling air passing through the cooling slots exits the platform at the leading edge. 15. A vane for use in a gas turbine engine comprising: a platform being connected to an airfoil, there being a cooling passage in said platform for supplying cooling air into said platform; said platform having a leading edge and a trailing edge, a cooling chamber for supplying cooling air to said leading edge of said platform, and said leading edge being provided with a plurality of cooling slots, said cooling slots communicating with said cooling chamber; said cooling slots formed by intermediate teardrop shaped flow dividers; said teardrop shaped flow dividers having a curved end facing away from said leading edge, parallel sidewalls, and an outer end which is smaller in a width than is said curved end; there being a platform at each of two radial ends of said airfoil, pedestals being positioned in said cooling chamber upstream of said teardrop shaped flow dividers in a direction of cooling airflow, said cooling chamber being relatively thin in a width dimension at axial central locations of said vane, and extending for a greater portion of said width as said cooling chamber approaches said leading edge of said vane; and said cooling passage being separated from said cooling chamber by an internal wall, and a hole in said internal wall is used to connect said cooling passages with said cooling chamber. 16. The vane as set forth in claim 15, wherein cooling air passing through the cooling slots exits the platform at the leading edge. | F01D5/187 | F01D9/06 | F01D5/081 | F05D2260/201 | F05D2240/81 | NA | NA | NA | NA | NA | NA | NA | NA | NA | NA | NA | NA | NA | NA
US8328518 | Turbine vane for a gas turbine engine having serpentine cooling channels | A turbine vane for a gas turbine engine having an internal cooling system formed from at least one serpentine cooling channel with enhanced cooling elements. The serpentine cooling channel may include a first turn manifold with purge air discharge orifices inline with a first pass of the serpentine cooling channel. Cooling fluids may be used to cooling the leading edge of the vane and passed through the purge air discharge orifices to purge the rim cavity proximate to the endwall. The first turn manifold may also include a plurality of trip strips. The trips strips may be positioned on the suction and pressure sidewalls and may be offset from trip strips on the opposing sidewall. The cooling system may also include an aft purge rim orifice. | 2009 | LIANG GEORGE ¦ GAO ZHIHONG | LIANG, GEORGE ¦ GAO, ZHIHONG | 2 | - | KERSHTEYN, IGOR | - | 9 | 11 | 1. A turbine vane for a gas turbine engine, comprising: a generally elongated airfoil formed from an outer wall, and having a leading edge, a trailing edge, a pressure side, a suction side generally opposite to the pressure side, a first endwall at a first end, a second endwall at a second end opposite the first end, and an internal cooling system positioned within the generally elongated airfoil; wherein the internal cooling system includes at least one serpentine cooling channel that extends from proximate to the leading edge to proximate to the trailing edge; wherein the at least one serpentine cooling channel includes a first turn manifold in communication with a first pass and positioned at least partially in the first endwall at the first end and includes a plurality of trip strips protruding inwardly from an inner surface of a suction sidewall forming the suction side toward the pressure side and includes a plurality of trip strips protruding inwardly from an inner surface of a pressure sidewall forming the pressure side toward the suction side; wherein the trip strips on the suction sidewall are offset from the trip strips on the pressure sidewall. 2. The turbine vane of claim 1, wherein the at least one serpentine cooling channel is a triple pass serpentine cooling channel. 3. The turbine vane of claim 1, wherein the trips strips are positioned in the first pass of the at least one serpentine cooling channel and the trip strips in the first pass are curved about an inner surface forming the leading edge. 4. The turbine vane of claim 3, further comprising a notch positioned at a parting line in at least one trip strip at the airfoil leading edge corner. 5. The turbine vane of claim 1, wherein the trips strips are positioned throughout first, second and third passes of the at least one serpentine cooling channel. 6. The turbine vane of claim 1, further comprising at least one trailing edge exhaust orifice in communication with the at least one serpentine cooling channel. 7. The turbine vane of claim 1, further comprising at least one forward purge rim orifice in the first turn manifold at the suction sidewall and aligned with the first pass. 8. The turbine vane of claim 7, further comprising at least one forward purge rim orifice in the first turn manifold at the pressure sidewall and aligned with the first pass. 9. The turbine vane of claim 8, further comprising at least one aft purge rim orifice proximate to an intersection of the trailing edge and the first endwall. 10. The turbine vane of claim 1, further comprising at least one forward purge rim orifice in the first turn manifold at the pressure sidewall and aligned with the first pass. 11. A turbine vane for a gas turbine engine, comprising: a generally elongated airfoil formed from an outer wall, and having a leading edge, a trailing edge, a pressure side, a suction side generally opposite to the pressure side, a first endwall at a first end, a second endwall at a second end opposite the first end, and an internal cooling system positioned within the generally elongated airfoil; wherein the internal cooling system includes at least one serpentine cooling channel that extends from proximate to the leading edge to proximate to the trailing edge; wherein the at least one serpentine cooling channel includes a first turn manifold in communication with a first pass and positioned at least partially in the first endwall at the first end; at least one forward purge rim orifice in the first turn manifold that is aligned with the first pass; and wherein further comprising a plurality of trip strips protruding inwardly from an inner surface of a suction sidewall forming the suction side toward the pressure side and includes a plurality of trip strips protruding inwardly from an inner surface of a pressure sidewall forming the pressure side toward the suction side and wherein the trip strips on the suction sidewall are offset from the trip strips on the pressure sidewall. 12. The turbine vane of claim 11, wherein the trips strips are positioned throughout first, second and third passes of the at least one serpentine cooling channel and the trip strips in the first pass are curved about an inner surface forming the leading edge. 13. The turbine vane of claim 12, further comprising a notch positioned at a parting line in at least one trip strip at a airfoil leading edge corner. 14. The turbine vane of claim 11, wherein the at least one serpentine cooling channel is a triple pass serpentine cooling channel. 15. The turbine vane of claim 11, further comprising at least one trailing edge exhaust orifice in communication with the at least one serpentine cooling channel and wherein the at least one forward purge rim orifice in the first turn manifold is positioned in a suction sidewall. 16. The turbine vane of claim 11, wherein the at least one forward purge rim orifice in the first turn manifold includes at least one forward purge rim orifice positioned in a pressure sidewall. 17. The turbine vane of claim 11, wherein the at least one forward purge rim orifice in the first turn manifold is positioned in a pressure sidewall and further comprising at least one aft purge rim orifice proximate to an intersection of the trailing edge and the first endwall. 18. A turbine vane for a gas turbine engine, comprising: a generally elongated airfoil formed from an outer wall, and having a leading edge, a trailing edge, a pressure side, a suction side generally opposite to the pressure side, a first endwall at a first end, a second endwall at a second end opposite the first end, and an internal cooling system positioned within the generally elongated airfoil; wherein the internal cooling system includes at least one serpentine cooling channel that extends from proximate to the leading edge to proximate to the trailing edge; wherein the at least one serpentine cooling channel includes a first turn manifold in communication with a first pass and positioned at least partially in the first endwall at the first end and includes a plurality of trip strips protruding inwardly from an inner surface of a suction sidewall forming the suction side toward the pressure side and includes a plurality of trip strips protruding inwardly from an inner surface of a pressure sidewall forming the pressure side toward the suction side; wherein the trip strips on the suction sidewall are offset from the trip strips on the pressure sidewall in the first turn manifold; at least one forward purge rim orifice in the first turn manifold at the suction sidewall and aligned with the first pass; at least one forward purge rim orifice in the first turn manifold at the pressure sidewall and aligned with the first pass; at least one aft purge rim orifice proximate to an intersection of the trailing edge and the first endwall; and at least one trailing edge exhaust orifice in communication with the at least one serpentine cooling channel. 19. The turbine vane of claim 18, wherein the at least one serpentine cooling channel is a triple pass serpentine cooling channel, wherein the trips strips are positioned throughout first, second and third passes of the at least one serpentine cooling channel in addition to being positioned in the first turn manifold, and the trip strips in the first pass are curved about an inner surface forming the leading edge and include a notch positioned at a parting line in at least one trip strip at the airfoil leading edge corner. | F01D5/187 | F01D9/041 | F01D9/065 | F05D2240/122 | F05D2240/304 | F05D2250/185 | F05D2260/22141 | NA | NA | NA | NA | NA | NA | NA | NA | NA | NA | NA | NA
US8292583 | Turbine blade having a constant thickness airfoil skin | A turbine blade is provided for a gas turbine comprising: a support structure comprising a base defining a root of the blade and a framework extending radially outwardly from the base, and an outer skin coupled to the support structure framework. The skin has a generally constant thickness along substantially the entire radial extent thereof. The framework and the skin define an airfoil of the blade. | 2009 | MARRA JOHN J | MARRA, JOHN J. | 1 | - | KERSHTEYN, IGOR | - | 0 | 1 | 1. A turbine blade for a gas turbine comprising:a support structure comprising a base defining a root of said blade and a framework extending radially outwardly from said base, said support structure framework comprising: a plurality of spars extending radially outwardly from said base; a plurality of first tabs extending away from a leading spar; and a plurality of second tabs extending away from a trailing spar, said skin being coupled to said spars and said first and second tabs; and an outer skin coupled to said support structure framework, said skin having a generally constant thickness along substantially the entire radial extent thereof, and said framework and said skin defining an airfoil of said blade. 2. The turbine blade as set out in claim 1, wherein said support structure framework further comprises a plurality of stringers extending between said spars. 3. The turbine blade as set out in claim 2, wherein cooling openings are provided in said spars and said stringers. 4. The turbine blade as set out in claim 1, further comprising a tip cap coupled to said spars. 5. The turbine blade as set out in claim 2, further comprising a damping element extending through openings provided in said stringers, said damping element comprising at least one damping bulb making contact with and extending between opposing sections of said skin, said damping bulb damping vibrations in said skin. 6. The turbine blade as set out in claim 1, further comprising at least one platform section, non-integral with and located adjacent to said airfoil. 7. The turbine blade as set out in claim 6, wherein said blade root is mounted to a disk and said platform section is coupled to the disk. 8. The turbine blade as set out in claim 1, wherein said skin has a thickness falling within a range of from about 0.010 inch to about 0.040 inch. 9. The turbine blade as set out in claim 1, wherein a thickness of said support structure framework becomes smaller in a radial direction from a first end adjacent said base to a second end opposite said first end. 10. A turbine blade for a gas turbine comprising: a support structure comprising a base defining a root of said blade and a framework extending radially outwardly from said base; a skin coupled to said support structure framework, said framework and said skin defining an airfoil of said blade; and a damping element extending through openings provided in said support structure framework, said damping element comprising a rod having at least one member making contact with and extending between opposing sections of said skin, said member damping vibrations in said skin. 11. The turbine blade as set out in claim 10, wherein said support structure framework comprises a plurality of spars extending radially outwardly from said base and a plurality of stringers extending between said spars, said openings being provided in said stringers. 12. The turbine blade as set out in claim 10, wherein said at least one member comprises at least one bulb. 13. The turbine blade as set out in claim 10, wherein a thickness of said support structure framework becomes smaller in a radial direction from a first end adjacent said base to a second end opposite said first end. 14. A turbine blade for a gas turbine mounted to a rotor disk comprising: a support structure comprising a base defining a curved root of said blade and a framework extending radially outwardly from said base; a skin coupled to said support structure framework, said framework and said skin defining a curved airfoil of said blade; and at least one curved platform section located adjacent to said airfoil and coupled to said rotor disk. 15. The turbine blade as set out in claim 14, wherein said blade root is mounted to said rotor disk. 16. The turbine blade as set out in claim 15, wherein said platform section is bolted to said rotor disk at one location on said platform and further coupled to said rotor disk via a non-bolted mechanical connection at another location on said platform. 17. The turbine blade as set out in claim 14, wherein said at least one platform section comprises first and second platform sections mounted on opposing sides of said airfoil. 18. The turbine blade as set out in claim 14, wherein said root, said airfoil, and said platform section are curved in an axial and circumferential plane. 19. The turbine blade as set out in claim 14, wherein said support structure framework comprises: a plurality of spars extending radially outwardly from said base; a plurality of first tabs extending away from a leading spar; and a plurality of second tabs extending away from a trailing spar, said skin being coupled to said spars and said first and second tabs. 20. The turbine blade as set out in claim 14, wherein said support structure framework comprises a plurality of stringers and a damping element extending through openings provided in said stringers, said damping element making contact with and extending between opposing sections of said skin, said damping element damping vibrations in said skin. | F01D5/147 | F01D5/16 | F05D2260/96 | F05D2230/233 | F05D2260/20 | F05D2230/237 | F01D5/3007 | F01D11/008 | F05D2230/54 | F05D2230/60 | F05D2240/80 | F05D2250/71 | NA | NA | NA | NA | NA | NA | NA
US8182221 | Turbine blade with tip sealing and cooling | A turbine rotor blade with a tip region cooling and sealing circuit that includes a squealer tip with a continuous tip rail, the pressure side tip rail being offset from the pressure side wall, the pressure ad suction side tip rails both include concave shaped deflector surfaces on the forward side walls and a row of air jet passages opening onto a top surface of the tip rails, and with radial near wall cooling channels formed within the pressure side and suction side walls to provide near wall cooling, and where the pressure side radial cooling channels supplies the cooling air to the tip rail deflectors to form a vortex flow on the forward side wall of the tip rails, and the suction side radial cooling channels supplies cooling air to the tip rail air jet passages to discharge cooling air to block the on-coming leakage flow across the blade tip. Tip floor cooling passages connect the pressure side radial cooling channels to the suction side deflector surface that alternate with tip floor cooling passages that connect the suction side radial cooling channels to the pressure side tip rail air jet passages. | 2009 | FLORIDA TURBINE TECH | LIANG, GEORGE | 1 | RYZNIC, JOHN | KERSHTEYN, IGOR | - | 18 | 23 | 1. A turbine rotor blade comprising: an airfoil section having a pressure side wall and a suction side wall; a cooling air cavity formed between the pressure side wall and the suction side wall; a pressure side tip rail and a suction side tip rail forming a squealer pocket on a tip floor; the pressure side tip rail being offset from the pressure side wall of the airfoil; the suction side tip rail includes an aft side wall that is both flush with the suction side airfoil wall and slanted in a direction towards the pressure side wall; and, both the pressure side tip rail and the suction side tip rail includes a flat top surface; the forward side walls of the pressure side tip rail and the suction side tip rail both include concave shaped deflector surfaces; and, radial cooling channels formed within the pressure side wall of the airfoil and connected to the pressure side and suction side tip rail deflectors to discharge cooling air into the deflectors. 2. A turbine rotor blade comprising: an airfoil section having a pressure side wall and a suction side wall; a cooling air cavity formed between the pressure side wall and the suction side wall; a pressure side tip rail and a suction side tip rail forming a squealer pocket on a tip floor; the pressure side tip rail being offset from the pressure side wall of the airfoil; the suction side tip rail includes an aft side wall that is both flush with the suction side airfoil wall and slanted in a direction towards the pressure side wall; and, both the pressure side tip rail and the suction side tip rail includes a flat top surface; and, the pressure side tip rail and the suction side tip rail both include a row of air jet passages opening onto the flat top surfaces of the tip rails and connected to radial cooling channels formed within the suction side wall of the airfoil. 3. The turbine rotor blade of claim 1, and further comprising: the pressure side wall radial cooling channels are connected to the suction side tip rail deflector through tip floor cooling passages. 4. The turbine rotor blade of claim 2, and further comprising: the suction side wall radial cooling channels are connected to the pressure side tip rail air jets passages through tip floor cooling passages. 5. The turbine rotor blade of claim 3, and further comprising: the pressure side tip rail and the suction side tip rail both include a row of air jet passages opening onto the flat top surfaces of the tip rails and connected to radial cooling channels formed within the suction side wall of the airfoil; the suction side wall radial cooling channels are connected to the pressure side tip rail air jets passages through tip floor cooling passages; and, the tip floor channels that connect the pressure side wall radial channels to the deflectors alternate along the tip floor with the tip floor channels that connect the suction side wall radial channels to the tip rail air jet passages. 6. A turbine rotor blade comprising: an airfoil section having a pressure side wall and a suction side wall; a cooling air cavity formed between the pressure side wall and the suction side wall; a pressure side tip rail and a suction side tip rail forming a squealer pocket on a tip floor; the pressure side tip rail being offset from the pressure side wall of the airfoil; the suction side tip rail includes an aft side wall that is both flush with the suction side airfoil wall and slanted in a direction towards the pressure side wall; and, both the pressure side tip rail and the suction side tip rail includes a flat top surface; a cooling air supply cavity formed between the pressure side wall and the suction side wall of the airfoil; a metering hole to connect a cooling air inlet cavity formed within a root section of the blade to the cooling air supply cavity; and, the cooling air supply cavity is not fluidly connected to radial cooling channels or tip floor cooling channels. 7. The turbine rotor blade of claim 6, and further comprising: the cooling air supply cavity is located in a leading edge region of the airfoil; and, a showerhead arrangement of film cooling holes is connected to the leading edge cooling air supply cavity. 8. The turbine rotor blade of claim 6, and further comprising: the cooling air supply cavity is located in a trailing edge region of the airfoil; and, a row of exit cooling holes located in the trailing edge region of the airfoil is connected to the trailing edge cooling air supply cavity. 9. A turbine rotor blade comprising: an airfoil section having a pressure side wall and a suction side wall; a cooling air cavity formed between the pressure side wall and the suction side wall; a pressure side tip rail and a suction side tip rail forming a squealer pocket on a tip floor; the pressure side tip rail and the suction side tip rail both include a concave shaped deflector on a forward side wall of the tip rail; the pressure side tip rail and the suction side tip rail both include a row of air jet passages opening onto a top surface of the tip rail; and, the deflectors and the air jet passages being connected to a cooling air passage within the airfoil such that cooling air is discharged into the deflectors and out from the air jet passages. 10. The turbine rotor blade of claim 9, and further comprising: the tip rail deflectors are connected to a plurality of pressure side wall radial cooling channels; and, the tip rail air jet passages are connected to a plurality of suction side radial wall cooling channels. 11. The turbine rotor blade of claim 9, and further comprising: the tip rail is a continuous tip rail around the leading edge; the pressure side tip rail is offset from the pressure side wall of the airfoil; and, the pressure side tip rail and the suction side tip rail both have aft side walls that slant toward the pressure side wall. 12. The turbine rotor blade of claim 9, and further comprising: the air jet passages in both tip rails are slanted toward the pressure side wall. 13. The turbine rotor blade of claim 10, and further comprising: the suction side tip rail deflector is connected to the plurality of pressure side wall radial cooling channels through a plurality of tip floor cooling channels; and, the pressure side tip rail air jet passages are connected to the plurality of suction side wall radial cooling channels through a plurality of tip floor cooling channels. 14. A turbine rotor blade comprising: an airfoil section with a pressure side wall and a suction side wall; a cooling air cavity formed between the two side walls; a plurality of pressure side radial near wall cooling passages formed within the pressure side wall of the airfoil; a plurality of suction side radial near wall cooling passages formed within the suction side wall of the airfoil; a tip floor having a plurality of tip floor cooling channels connected to the pressure side radial cooling channels; the tip floor having a plurality of tip floor cooling channels connected to the suction side radial cooling channels; and, the pressure side tip floor cooling channels and the suction side tip floor cooling channels alternating along the tip floor. 15. The turbine rotor blade of claim 14, and further comprising: a pressure side tip rail offset from a pressure side wall of the airfoil; a suction side tip rail; and, an aft side wall of both tip rails being slanted toward the pressure side wall. 16. The turbine rotor blade of claim 14, and further comprising: a pressure side tip rail offset from a pressure side wall of the airfoil; a suction side tip rail; and, the pressure side tip rail and the suction side tip rail both include a concave shaped deflector on a forward side wall of the tip rail. 17. The turbine rotor blade of claim 14, and further comprising: a pressure side tip rail offset from a pressure side wall of the airfoil; a suction side tip rail; and, the pressure side tip rail and the suction side tip rail both include a row of air jet passages opening onto a top surface of the tip rail. 18. A process for cooling and sealing a tip region of a turbine rotor blade, the turbine rotor blade includes an airfoil section with a pressure side wall and a suction side wall with a cooling air cavity formed between the two side walls, the turbine rotor blade also includes a continuous tip rail with a pressure side tip rail offset from the pressure side wall and a suction side tip rail flush with the suction side wall, the process comprising the steps of: passing cooling air through the pressure side wall to produce near wall cooling of the pressure side wall; passing cooling air through the suction side wall to produce near wall cooling of the suction side wall; discharging the cooling air from the pressure side wall cooling on a forward side wall of the pressure side and suction side tip rails to form a vortex flow of cooling air; and, discharging the cooling air from the suction side wall cooling out through the tip rails to produce air jets to block on-coming leakage flow across the blade tip. 19. The process for cooling and sealing a tip region of a turbine rotor blade of claim 18, and further comprising the step of: passing the cooling air to the suction side tip rail vortex flow through the tip floor to provide cooling for the tip floor. 20. The process for cooling and sealing a tip region of a turbine rotor blade of claim 19, and further comprising the step of: alternating passing the cooling air to the pressure side tip rail air jets through the tip floor with the passing of the cooling air from the suction side tip rail vortex flow to provide cooling for the tip floor. 21. The process for cooling and sealing a tip region of a turbine rotor blade of claim 18, and further comprising the step of: passing the cooling air to the pressure side tip rail air jets through the tip floor to provide cooling for the tip floor. 22. The process for cooling and sealing a tip region of a turbine rotor blade of claim 18, and further comprising the steps of: metering cooling air into a cooling supply cavity formed between the pressure side wall and the suction side wall; and, discharging a layer of film cooling air onto the leading edge region of the airfoil from the cooling supply cavity. 23. The process for cooling and sealing a tip region of a turbine rotor blade of claim 18, and further comprising the steps of: metering cooling air into a cooling supply cavity formed between the pressure side wall and the suction side wall; and, cooling the trailing edge region of the airfoil with the cooling air from the cooling supply cavity. | F01D5/087 | F01D5/145 | F01D5/186 | F01D5/187 | F01D5/20 | F01D11/20 | F05D2260/202 | NA | NA | NA | NA | NA | NA | NA | NA | NA | NA | NA | NA
US8342798 | System and method for clearance control in a rotary machine | A system includes a turbine casing including a first hook configured to mate with a second hook to support a turbine shroud about a plurality of turbine blades. The turbine casing includes a coolant circuit configured to adjust clearance between the turbine shroud and the turbine blades based on coolant flow through the coolant circuit. The coolant circuit includes a first plurality of radial coolant passages extending into the first hook. | 2009 | GENERAL ELECTRIC | FLOYD, II, DONALD E. ¦ BALLARD, JR., HENRY G. ¦ MILLER, BRAD | 3 | FLETCHER YODER,P.C. | KERSHTEYN, IGOR | - | 4 | 4 | 1. A system, comprising:a turbine cooling assembly, comprising: a first coolant insert configured to mount in a first recess within a turbine section, and the first coolant insert comprises a first plurality of radial coolant passages; a second coolant insert configured to mount in a second recess axially offset from the first recess within the turbine section, and the second coolant insert comprises a second plurality of radial coolant passages; and a coupling piece configured to mount to the turbine section between the first and second coolant inserts, wherein the coupling piece comprises at least one axial coolant passage coupled to the first plurality of radial coolant passages and the second plurality of radial coolant passages. 2. The system of claim 1, comprising a clearance controller configured to adjust a flow rate, a temperature, or a combination thereof, of a coolant flow through the first coolant insert, the coupling piece, and the second coolant insert to vary a clearance in the turbine section. 3. The system of claim 1, comprising: a shaft comprising an axis of rotation; a plurality of blades coupled to the shaft; an inner shroud section disposed circumferentially about the blades, wherein the shroud comprises a first hook and a second hook; an inner turbine casing disposed circumferentially about the shroud, wherein the inner turbine casing comprises a third hook coupled to the first hook and a fourth hook coupled to the second hook; an outer shroud piece disposed circumferentially about the inner turbine casing; and wherein the first coolant insert is disposed between the inner turbine casing and the outer shroud piece, and wherein the first coolant insert is recessed into a first annular groove extending radially into the third hook; wherein the second coolant insert is disposed between the inner turbine casing and the outer shroud piece, and wherein the second coolant insert is recessed into a second annular groove extending radially into the fourth hook; and wherein the coupling piece is coupled to both the first and second plurality of radial coolant passages at opposite axial end portions. 4. The system of claim 3, wherein the at least one axial coolant passage comprises a plurality of axial coolant passages coupled to the first and second plurality of radial coolant passages. 5. The system of claim 4, wherein the first and second plurality of radial coolant passages each comprise a plurality of U-shaped passages offset from one another in a circumferential direction relative to the axis of rotation. 6. The system of claim 3, wherein: the first coolant insert comprises a first set of radial grooves, a second set of radial grooves, and a first divider disposed axially between the first and second sets of radial grooves, wherein the first annular groove at least substantially closes the first and second sets of radial grooves on opposite axial sides of the first coolant insert to define the first plurality of radial coolant passages; and the second coolant insert comprises a third set of radial grooves, a fourth set of radial grooves, and a second divider disposed axially between the third and fourth sets of radial grooves, wherein the second annular groove at least substantially closes the third and fourth sets of radial grooves on opposite axial sides of the second coolant insert to define the second plurality of radial coolant passages. 7. The system of claim 3, wherein the coupling piece comprises a set of axial grooves disposed against a surface of the inner turbine casing to define the at least one axial coolant passage. 8. The system of claim 3, comprising a coolant sleeve disposed about the inner turbine casing, wherein the coolant sleeve extends between a first turbine stage and a second turbine stage, and the first turbine stage comprises the first coolant insert, the second coolant insert, and the coupling piece. 9. The system of claim 8, comprising another set of coolant inserts and another coupling piece disposed at the second turbine stage. 10. A system, comprising: a turbine coolant insert configured to mount into a recess in a turbine casing that supports a shroud about a plurality of turbine blades, wherein the turbine coolant insert comprises a plurality of radial coolant passages configured to extend radially into a first hook of the turbine casing radially along a radially overlapping interface with a second hook of the shroud, and the turbine coolant insert is configured to adjust clearance between the shroud and the turbine blades based on coolant flow through the turbine coolant insert. 11. The system of claim 10, comprising a plurality of turbine coolant insert segments disposed adjacently about a circumference of the turbine casing within the recess. 12. The system of claim 11, wherein at least two of the turbine coolant insert segment have a different configuration of the radial coolant passages. 13. The system of claim 12, wherein the different configuration comprises a different size, a different spacing, a different number, or a combination thereof, of the radial coolant passages. 14. The system of claim 11, comprising a clearance controller configured to independently control a flow rate, a temperature, or a combination thereof, of a coolant through the radial coolant passages of the plurality of turbine coolant insert segments. 15. The system of claim 10, wherein the turbine coolant insert comprises a first set of radial grooves, a second set of radial grooves, and a divider disposed axially between the first and second sets of radial grooves, wherein the first and second sets of radial grooves are configured to be at least substantially closed by the recess on opposite axial sides of the turbine coolant insert to define the plurality of radial coolant passages. 16. The system of claim 10, wherein the plurality of radial coolant passages comprises a plurality of U-shaped passages offset from one another in a circumferential direction relative to an axis of rotation of the turbine blades. 17. The system of claim 10, comprising a coupling piece disposed adjacent to the turbine coolant insert, wherein the coupling piece comprises a plurality of axial coolant passages coupled to the plurality of radial coolant passages. 18. A system, comprising: a turbine casing comprising a first hook configured to mate with a second hook along a radially overlapping interface to support a turbine shroud about a plurality of turbine blades, wherein the turbine casing comprises a coolant circuit configured to adjust clearance between the turbine shroud and the turbine blades based on coolant flow through the coolant circuit, and the coolant circuit comprises a first plurality of radial coolant passages extending into the first hook radially along the radially overlapping interface. 19. The system of claim 18, wherein the coolant circuit comprises a plurality of axial coolant passages in parallel with one another and a rotational axis of the turbine blades, and the plurality of axial coolant passages is coupled to the plurality of radial coolant passages. 20. The system of claim 19, wherein the radial coolant passages are disposed in a plurality of arcuate insert segments configured to mount in an annular groove extending into the first hook, and the axial coolant passages are defined between an outer circumferential surface of the turbine casing and a coupling piece disposed about the outer circumferential surface. 21. A system, comprising:a turbine coolant insert configured to mount into a recess in a turbine casing that supports a shroud about a plurality of turbine blades, wherein the turbine coolant insert comprises a plurality of radial coolant passages configured to mount adjacent a shroud hook of the turbine casing, and the turbine coolant insert is configured to adjust clearance between the shroud and the turbine blades based on coolant flow through the turbine coolant insert, wherein the turbine coolant insert comprises: a first set of radial grooves; a second set of radial grooves; and a divider disposed axially between the first and second sets of radial grooves, wherein the first and second sets of radial grooves are configured to be at least substantially closed by the recess on opposite axial sides of the turbine coolant insert to define the plurality of radial coolant passages. 22. The system of claim 21, comprising a turbine engine having the turbine casing, the shroud, the plurality of blades, and the turbine cooling insert. 23. A system, comprising: a turbine coolant insert configured to mount into a recess in a turbine casing that supports a shroud about a plurality of turbine blades, wherein the turbine coolant insert comprises a plurality of radial coolant passages configured to mount adjacent a shroud hook of the turbine casing, the turbine coolant insert is configured to adjust clearance between the shroud and the turbine blades based on coolant flow through the turbine coolant insert, and the plurality of radial coolant passages comprises a plurality of U-shaped passages offset from one another in a circumferential direction relative to an axis of rotation of the turbine blades. 24. The system of claim 23, comprising a turbine engine having the turbine casing, the shroud, the plurality of blades, and the turbine cooling insert. 25. A system, comprising: a turbine coolant insert configured to mount into a recess in a turbine casing that supports a shroud about a plurality of turbine blades, wherein the turbine coolant insert comprises a plurality of radial coolant passages configured to mount adjacent a shroud hook of the turbine casing, and the turbine coolant insert is configured to adjust clearance between the shroud and the turbine blades based on coolant flow through the turbine coolant insert; and a coupling piece configured to mount adjacent to the turbine coolant insert, wherein the coupling piece comprises a plurality of axial coolant passages coupled to the plurality of radial coolant passages. 26. The system of claim 25, comprising a turbine engine having the turbine casing, the shroud, the plurality of blades, the turbine cooling insert, and the coupling piece. | F01D11/24 | NA | NA | NA | NA | NA | NA | NA | NA | NA | NA | NA | NA | NA | NA | NA | NA | NA | NA
US8246307 | Blade for a rotor | A blade for a rotor, such as a turbine rotor of a gas turbine engine, has a squealer tip comprising a peripheral wall which defines a cavity. A first region of the peripheral wall extends radially, with its outer surface forming a continuation of the adjacent aerofoil surface of the blade. A second region extends obliquely with respect to the radial direction and the adjacent part of the aerofoil surface. The second region defines a winglet, and serves to increase the width of the chamber towards the trailing edge of the blade. | 2009 | ROLLS-ROYCE | CHEONG, BRIAN C. Y. ¦ DIAMOND, STEPHEN C. | 2 | OLIFF & BERRIDGE,PLC | KERSHTEYN, IGOR | - | 10 | 13 | 1. A blade for a rotor, the blade having an aerofoil surface comprising pressure and suction sides extending between a leading edge and a trailing edge of the aerofoil surface, and having a squealer tip comprising a continuous peripheral wall surrounding a cavity which is open at a radial end of the blade and at the trailing edge of the blade, wherein the peripheral wall comprises at least one first region which extends radially and has an outer surface which is a continuation of the aerofoil surface, and at least one second region which is inclined outwardly of the cavity with respect to the radial direction and has an outer surface which extends obliquely outwardly of the blade from the aerofoil surface along part of at least one of the pressure side and the suction side. 2. A blade as claimed in claim 1, wherein the second region or at least one of the second regions, comprises a pressure side winglet extending along part of the pressure side. 3. A blade as claimed in claim 2, wherein the pressure side winglet extends from a leading end positioned between the leading edge and the trailing edge, to a trailing end situated at the opening of the cavity at the trailing edge. 4. A blade as claimed in claim 3, wherein the leading end is positioned approximately midway between the leading edge and the trailing edge. 5. A blade as claimed in claim 3, wherein the leading end of the winglet is positioned approximately 20% of a chordwise distance from the leading edge, and the trailing end is disposed approximately 70% of the chordwise distance from the leading edge. 6. A blade as claimed in claim 1, wherein the second region or at least one of the second regions, is a suction side winglet extending along part of the suction side. 7. A blade as claimed in claim 6, wherein the suction side winglet extends from a leading end positioned approximately 60% of a chordwise distance from the leading edge, to the trailing edge. 8. A blade as claimed in claim 6, wherein the suction side winglet extends from a leading end positioned approximately in the range of about 40% to about 90% of a chordwise distance from the leading edge, to the trailing edge. 9. A blade as claimed in claim 1, wherein a transition region extends between the first region and a leading end of the second region in which transition the peripheral wall has a radially inner portion extending radially and having an outer surface which is a continuation of the aerofoil surface, and a radially outer portion which is inclined outwardly of the cavity with respect to the radial direction, and has an outer surface which extends obliquely outwardly of the blade from the aerofoil surface. 10. A blade as claimed in claim 2, wherein the or each winglet and the first region of the peripheral wall terminate at their radially outer ends in end surfaces which lie in a common plane. 11. A blade as claimed in claim 10, wherein the end surface of the or each winglet varies in circumferential width along a length of the winglet. 12. A blade as claimed in claim 1, wherein the peripheral wall extends from a partition defining a base of the cavity. 13. A blade as claimed in claim 12, wherein a ratio of a width to a depth of the cavity is not less than 1 and not more than 5. 14. A blade as claimed in claim 1, wherein the blade is provided with a cooling passage which has an extension projecting into the peripheral wall on one side of the cavity, the extension communicating through at least one duct with a chamber extending into the peripheral wall on the other side of the cavity, the duct, or at least one of the ducts, being configured to admit cooling fluid to the chamber in a manner to effect impingement cooling of an internal surface of the chamber. 15. A blade as claimed in claim 14, wherein the chamber communicates with an exterior of the blade through film cooling holes. 16. A blade as claimed in claim 15, wherein at least one of the film cooling holes emerges into the cavity. 17. A blade as claimed in claim 14, wherein the extension projects into a pressure side winglet and the chamber extends into a suction side winglet. 18. A rotor provided with a blade in accordance with claim 1. 19. A gas turbine engine provided with a rotor in accordance with claim 18. 20. A blade as claimed in claim 1, wherein the peripheral wall continuously extends from the trailing edge of the pressure surface of the blade to the trailing edge of the suction surface of the blade. 21. A blade as claimed in claim 1, wherein the peripheral wall continuously extends from the pressure surface of the blade to the suction surface of the blade across the leading edge of the blade. | F01D5/20 | F05D2260/201 | F05D2250/314 | F01D5/141 | NA | NA | NA | NA | NA | NA | NA | NA | NA | NA | NA | NA | NA | NA | NA
US8133024 | Turbine blade with root corner cooling | The turbine rotor blade with an aft flowing serpentine flow cooling circuit that discharges into a trailing edge cooling circuit and then into a row of exit cooling slots to cool the trailing edge, in which a vortex cooling chamber is formed in the blade platform and root section just below the trailing edge of the airfoil, the vortex chamber receiving cooling an bled off from the root turn of the serpentine flow circuit to produce a vortex flow of the cooling air and provide cooling for this section of the blade root. The vortex cooling air is then discharged through a row of exit cooling holes that open onto the side edge of the platform on the pressure side to cool the blade mate-face and to purge an aft rim cavity. | 2009 | FLORIDA TURBINE TECH | LIANG, GEORGE | 1 | RYZNIC, JOHN | KERSHTEYN, IGOR | - | 8 | 10 | 1. An air cooled turbine rotor blade comprising: an aft flowing serpentine flow cooling circuit formed within the airfoil of the blade; the aft flowing serpentine flow circuit including a last leg adjacent to a trailing edge region of the airfoil; a trailing edge cooling circuit connected to the last leg of the aft flowing serpentine flow circuit; a row of cooling air exit slots arranged along the trailing edge and connected to the trailing edge cooling circuit; a vortex chamber fully contained within a root section of the blade and below the trailing edge of the airfoil; a cooling air slot connected between the vortex chamber and the aft flowing serpentine flow circuit to supply a portion of the cooling air into the vortex chamber; and a cooling air exit hole connected to the vortex chamber and opening on a side of the platform to discharge the cooling air from the vortex chamber. 2. The air cooled turbine rotor blade of claim 1, and further comprising: the cooling an slot is connected to a blade root turn formed between the last leg of the aft flowing serpentine flow circuit and a second-to-last leg. 3. The air cooled turbine rotor blade of claim 1, and further comprising: the cooling air slot is offset from the vortex chamber such that a vortex flow is formed within the vortex chamber. 4. The air cooled turbine rotor blade of claim 1, and further comprising: the cooling air exit hole is a plurality of holes and opens onto the platform side wall on the pressure side. 5. The air cooled turbine rotor blade of claim 4, and further comprising: the plurality of cooling air exit holes is parallel to the platform outer surface. 6. A process for cooling a trailing edge root section of a turbine rotor blade, the process comprising: passing cooling air along a serpentine flow path toward a trailing edge region of the blade airfoil; cooling a trailing edge region of the airfoil with the spent cooling air from the serpentine flow path; discharging the cooling air from the trailing edge region through cooling air exit slots to cool the trailing edge of the airfoil; bleeding off a portion of the serpentine flow cooling air and forming a vortex flow pattern to cool the trailing edge root section; and, discharging the vortex flowing cooling air onto a side surface of the platform. 7. The process for cooling a trailing edge root section of claim 6, and further comprising the step of: bleeding off the portion of the serpentine flow cooling air at a root section turn in the serpentine flow cooling path. 8. The process for cooling a trailing edge root section of claim 6, and further comprising the step of cooling the blade mate-face with the cooling air discharged from the vortex flow chamber. 9. The process for cooling a trailing edge root section of claim 8, and further comprising the step of: purging an aft rim cavity with the cooling air discharged from the vortex flow chamber. 10. A turbine rotor blade comprising: a multiple pass serpentine flow cooling circuit located adjacent to a trailing edge region of the blade; a root turn channel located in the blade root and connected to the multiple pass serpentine flow cooling circuit; a vortex flow generating chamber located in the blade platform and root section and below the trailing edge of the airfoil; a cooling air supply duct connecting the vortex flow generating chamber to a root turn of the last two legs of the aft flowing serpentine flow circuit; and, a row of exit cooling holes connecting the vortex flow generating chamber to a side of the platform. 11. The turbine rotor blade claim 10, and further comprising: the cooling air supply duct is offset from the vortex flow generating chamber. 12. The turbine rotor blade of claim 10, and further comprising: the row of exit cooling holes open onto the pressure side of the platform side edge. 13. The turbine rotor blade of claim 12, and further comprising: the row of exit cooling holes are parallel to the outer platform surface. | F01D5/187 | F05D2260/205 | F05D2240/81 | NA | NA | NA | NA | NA | NA | NA | NA | NA | NA | NA | NA | NA | NA | NA | NA
US8292580 | CMC vane assembly apparatus and method | A metal vane core or strut (64) is formed integrally with an outer backing plate (40). An inner backing plate (38) is formed separately. A spring (74) with holes (75) is installed in a peripheral spring chamber (76) on the strut. Inner and outer CMC shroud covers (46, 48) are formed, cured, then attached to facing surfaces of the inner and outer backing plates (38, 40). A CMC vane airfoil (22) is formed, cured, and slid over the strut (64). The spring (74) urges continuous contact between the strut (64) and airfoil (66), eliminating vibrations while allowing differential expansion. The inner end (88) of the strut is fastened to the inner backing plate (38). A cooling channel (68) in the strut is connected by holes (69) along the leading edge of the strut to peripheral cooling paths (70, 71) around the strut. Coolant flows through and around the strut, including through the spring holes. | 2009 | SCHIAVO ANTHONY L ¦ GONZALEZ MALBERTO F ¦ HUANG KUANGWEI ¦ RADONOVICH DAVID C | SCHIAVO, ANTHONY L. ¦ GONZALEZ, MALBERTO F. ¦ HUANG, KUANGWEI ¦ RADONOVICH, DAVID C. | 4 | - | LOOK, EDWARD | DAVIS, JASON | 19 | 26 | 1. A vane assembly for a gas turbine, comprising: first and second metal backing plates; a metal vane strut spanning between the backing plates, a first end of the vane strut formed integrally with the first backing plate; a cooling channel extending medially through the vane strut; a ceramic matrix composite (CMC) or superalloy airfoil mounted as a sheath over the vane strut and defining a spring chamber there between extending peripherally along a length of the vane strut; a spring installed in the spring chamber, wherein the spring is compressed between an inner surface of the CMC or superalloy airfoil and an outer surface of the vane strut; the second backing plate releasably attached to a second end of the vane strut; and first and second CMC shroud covers that cover facing surfaces of the respective first and second backing plates to protect the backing plates from a working gas flow; wherein a first portion of a cooling gas flows through a network of outer shroud coolant passages in the first backing plate between the first backing plate and the first shroud cover, and a second portion of the cooling gas flows through a network of inner shroud coolant passages in the second backing plate between the second backing plate and the second shroud cover. 2. The vane assembly of claim 1, wherein the first backing plate is a radially outer or distal backing plate in the gas turbine relative to the second backing plate. 3. The vane assembly of claim 2 further comprising a metal airfoil trailing edge spanning between the backing plates, wherein a cooling channel passes medially through a length of the trailing edge. 4. The vane assembly of claim 3, wherein a first end of the trailing edge is formed integrally with the first backing plate. 5. A circular array of vane assemblies each according to claim 2, wherein the respective first backing plates of the vane assemblies are attached to an outer vane carrier ring, the respective second backing plates of the vane assemblies are attached to an inner U-ring, and the vane assemblies rigidly support the inner U-ring from the outer vane carrier ring in a concentric relationship within the gas turbine; wherein the outer vane carrier ring forms a cooling gas distribution plenum, the inner U-ring forms a cooling gas inner plenum, and a cooling gas flows from the distribution plenum through the cooling channels in the struts to the inner plenum. 6. The vane assembly of claim 1, wherein the spring wraps around part of a suction side of the airfoil strut, and further comprising a plurality of peripheral contact areas on the strut defining a peripheral surface geometry that matches the inner surface of the CMC or superalloy airfoil on at least a pressure side of the strut. 7. The vane assembly of claim 6, wherein the strut further comprises peripheral cooling paths defined between the strut and the inner surface of the CMC or superalloy airfoil and between the peripheral contact areas, wherein the peripheral cooling paths comprise both radial coolant paths extending along the radial length of the strut and transverse coolant paths extending around the outer surface of the strut from a leading edge to a trailing edge thereof, wherein a plurality of coolant tributary holes pass between the medial cooling channel in the strut and the peripheral cooling paths at the leading edge of the strut, and further comprising a coolant drain between the strut and the CMC or superalloy airfoil at the trailing edge of the strut, the coolant drain being in fluid communication with the peripheral cooling paths and with an inner cooling plenum. 8. The vane assembly of claim 7, wherein the spring is formed as a plate with corrugations, wherein a plurality of holes pass through the spring between peaks and valleys of the corrugations, and wherein the spring chamber and the holes in the spring provide peripheral coolant paths along the suction side of the strut. 9. The vane assembly of claim 1 wherein the second end of the vane strut is inserted into a socket with a seal apparatus in the second backing plate and is locked therein with a pin. 10. The vane assembly of claim 9, wherein the pin is locked in the second backing plate with removable ring clips. 11. A method for forming a gas turbine vane assembly, comprising forming a metal vane strut integrally with an outer metal backing plate, wherein the vane strut comprises medial and peripheral cooling paths and a peripheral spring chamber; forming a metal inner backing plate; forming and curing a ceramic matrix composite (CMC) vane airfoil comprising an inner surface that generally matches an outer geometry of the vane strut; forming and curing CMC outer and inner shroud covers; sliding the CMC outer shroud cover over the vane strut, and attaching the CMC outer shroud cover to the outer backing plate; forming a wave spring with an array of holes; mounting the wave spring in the spring chamber, wherein the wave spring extends from the outer geometry of the vane strut to interfere with the inner surface of the CMC vane airfoil; compressing the spring to fit within the inner surface of the CMC vane airfoil; sliding the CMC vane airfoil as a sheath over the vane strut; attaching the CMC inner shroud cover to the inner backing plate; and attaching a free end of the vane strut to a socket in the second backing plate. 12. The method of claim 11, further comprising forming a metal trailing edge integrally with the outer metal backing plate, wherein the metal trailing edge comprises a medial cooling channel. 13. A vane assembly for a gas turbine, comprising: first and second metal backing plates; a metal vane strut spanning between the backing plates, a first end of the vane strut formed integrally with the first backing plate; a cooling channel extending medially through the vane strut; a ceramic matrix composite (CMC) or superalloy airfoil mounted as a sheath over the vane strut and defining a spring chamber there between extending peripherally along a length of the vane strut; a spring installed in the spring chamber, wherein the spring is compressed between an inner surface of the CMC or superalloy airfoil and an outer surface of the vane strut, wherein the spring wraps around part of a suction side of the airfoil strut; the second backing plate releasably attached to a second end of the vane strut; a plurality of peripheral contact areas on the strut defining a peripheral surface geometry that matches the inner surface of the CMC or superalloy airfoil on at least a pressure side of the strut; and peripheral cooling paths defined between the strut and the inner surface of the CMC or superalloy airfoil and between the peripheral contact areas, wherein the peripheral cooling paths comprise both radial coolant paths extending along the radial length of the strut and transverse coolant paths extending around the outer surface of the strut from a leading edge to a trailing edge thereof, wherein a plurality of coolant tributary holes pass between the medial cooling channel in the strut and the peripheral cooling paths at the leading edge of the strut, and further comprising a coolant drain between the strut and the CMC or superalloy airfoil at the trailing edge of the strut, the coolant drain being in fluid communication with the peripheral cooling paths and with an inner cooling plenum; wherein the spring is formed as a plate with corrugations, wherein a plurality of holes pass through the spring between peaks and valleys of the corrugations, and wherein the spring chamber and the holes in the spring provide peripheral coolant paths along the suction side of the strut. 14. The vane assembly of claim 13, wherein the second end of the vane strut is inserted into a socket with a seal apparatus in the second backing plate and is locked therein with a pin. 15. A circular array of vane assemblies each according to claim 13, wherein the respective first backing plates of the vane assemblies are attached to an outer vane carrier ring, the respective second backing plates of the vane assemblies are attached to an inner U-ring, and the vane assemblies rigidly support the inner U-ring from the outer vane carrier ring in a concentric relationship within the gas turbine; wherein the outer vane carrier ring forms a cooling gas distribution plenum, the inner U-ring forms a cooling gas inner plenum, and a cooling gas flows from the distribution plenum through the medial cooling channels in the struts to the inner plenum. | F01D5/189 | F01D5/282 | F01D5/284 | F01D9/041 | Y10T29/49323 | F05D2300/21 | F05D2300/603 | NA | NA | NA | NA | NA | NA | NA | NA | NA | NA | NA | NA
US8899913 | Assembly including a turbine disk for a gas turbine engine and a bearing-supporting journal, and cooling circuit for the turbine disk of such an assembly | An assembly with a turbine disk for a gas turbine engine and a bearing-supporting journal, the turbine disk having a radial annular fastening flange secured to a radial annular part of the journal by bolts, the bolts passing successively through fastening bores formed in the radial annular fastening flange of the turbine disk and in the radial annular part of the journal, the radial annular part of the journal having air circulation openings, the openings being formed between the fastening bores of the journal. | 2009 | SAFRAN AIRCRAFT ENGINES | BONNEAU, DAMIEN ¦ GARIN, FABRICE ¦ JUDET, MAURICE GUY ¦ LANGEVIN, THOMAS | 4 | OBLON, SPIVAK, MCCLELLAND, MAIER & NEUSTADT, L.L.P. | LANDRUM, NED | BEEBE, JOSHUA R | 2 | 2 | 1. An assembly comprising: a high-pressure turbine disk for a gas turbine engine, and a bearing-supporting journal, the high-pressure turbine disk comprising a radial annular fastening flange secured to a radial annular part of the journal by bolts, with a downstream face of the radial annular fastening flange of the high-pressure turbine disk abutting an upstream face of the radial annular part of the journal, the bolts passing successively through first fastening bores formed in the radial annular fastening flange of the high-pressure turbine disk and through second fastening bores in the radial annular part of the journal, wherein the radial annular fastening flange of the high-pressure turbine disk includes a crenelated radial annular band comprising teeth separated circumferentially by crenels, the first fastening bores being formed in the teeth, wherein the radial annular part of the journal comprises air circulation openings circumferentially disposed between the second fastening bores on the radial annular part of the journal, wherein the crenels of the radial annular fastening flange are circumferentially aligned with the air circulation openings disposed on the radial annular part of the journal, wherein the teeth of the radial annular fastening flange of the high-pressure turbine disk extend radially toward an axis of the engine and present a free inner radial edge below the first fastening bores, and wherein the crenels of the radial annular fastening flange of the turbine disk are open in a radial direction toward the axis of the engine such that each of the crenels are delimited by side surfaces of the teeth and an upper edge. 2. The assembly as claimed in claim 1, wherein the air circulation openings and the fastening bores are arranged circumferentially on the radial annular part of the journal. 3. The assembly as claimed in claim 1, wherein the journal comprises a frustoconical part, downstream of its radial annular part, comprising an inner radial portion for mechanical reinforcement. 4. The assembly as claimed in claim 3, wherein an upstream face of the inner radial portion of the journal directly faces a downstream face of a central bore of the high-pressure turbine disk. 5. The assembly as claimed in claim 1, wherein a sealing disk, mounted downstream of the journal, is bolted with the journal and the turbine disk, the sealing disk comprising circulation openings which are aligned with the air circulation openings of the journal. 6. The assembly as claimed in claim 5, wherein the passage cross section of the circulation openings of the sealing disk is adapted in order to calibrate the air circulation flow rate. 7. A cooling circuit for the turbine disk in a gas turbine engine comprising an evacuation passage, downstream of the turbine disk, passing through said openings of the assembly as claimed in claim 1. 8. The cooling circuit as claimed in claim 7, further comprising an upstream passage through a central bore of the turbine disk, upstream of the openings of said assembly. 9. A cooling circuit as claimed in claim 1 in a twin-spool engine comprising a high-pressure turbine and a low-pressure turbine, the turbine of said assembly being the high-pressure turbine, which circuit comprises a downstream passage, formed downstream of the openings of said assembly, in order to cool in part the low-pressure turbine. | Y02T50/671 | F01D5/085 | F01D5/066 | F01D5/082 | Y02T50/676 | F01D25/12 | NA | NA | NA | NA | NA | NA | NA | NA | NA | NA | NA | NA | NA
US8087871 | Turbomachine compressor wheel member | A turbomachine includes a rotor assembly including a wheel member. The wheel member includes a first portion that extends to a second portion through an intermediate portion. The intermediate portion partially defines a first wheel space and a second wheel space. The wheel member further includes a rotor inertia belt member arranged at the second portion. The rotor inertia belt member includes an extraction air cavity. The extraction air cavity includes an inlet, a first plurality of extraction air passages each including an inlet section and an outlet section, the outlet section leading into the first wheel space, and a second plurality of extraction air passages each including an inlet portion and an outlet portion, the outlet portion leading into the second wheel space. | 2009 | GENERAL ELECTRIC | BLACK, KENNETH DAMON | 1 | CANTOR COLBURN LLP | LOOK, EDWARD | MCDOWELL, LIAM | 0 | 1 | 1. A turbomachine comprising:a rotor assembly including at least one wheel member having: a first portion, that extends to a second portion through an intermediate portion, the intermediate portion partially defining a first wheel space and a second wheel space; and a rotor inertia belt member arranged at the intermediate portion of the at least one wheel member, the rotor inertia belt member including an extraction air cavity having an inlet, a first plurality of extraction air passages each including an inlet section and an outlet section, the inlet section being fluidly connected to the inlet and the outlet section leading into the first wheel space, and a second plurality of extraction air passages each including an inlet portion and an outlet portion, the inlet portion being fluidly connected to the inlet and the outlet portion leading into the second wheel space, wherein the first wheel space is distinct from the second wheel space. 2. The turbomachine according to claim 1, wherein the rotor inertia belt member includes a first diametric section that extends to a second diametric section through a central section having a central lateral plane, the inlet being formed in the central section. 3. The turbomachine according to claim 2, wherein the extraction air cavity is positioned along the central lateral plane of the rotor inertial belt member. 4. The turbomachine according to claim 2, wherein the extraction air cavity is off-set from the central lateral plane of the rotor inertia belt member. 5. The turbomachine according to claim 1, wherein the first plurality of extraction air passages are arranged asymmetrically relative to the second plurality of extraction air passages. 6. The turbomachine according to claim 1, wherein the first plurality of extraction air passages are arranged at a first angle and the second plurality of extraction air passages are arranged at a second angle. 7. The turbomachine according to claim 6, wherein the first angle is distinct from the second angle. 8. The turbomachine according to claim 6, wherein the first angle is substantially identical to the second angle. 9. The turbomachine according to claim 1, further comprising: a passage formed in the intermediate portion of the at least one wheel member, the passage fluidly connecting the first wheel space with the second wheel space. 10. A method of extracting air from a turbomachine, the method comprising: guiding an air flow into an extraction air cavity formed in a rotor inertia belt member of a wheel member; passing a first portion of the air flow through a first plurality of extraction air passages formed in the rotor inertial belt member, the first plurality of extraction air passages extending between the extraction air cavity and a first wheel space; and passing a second portion of the air flow through a second plurality of extraction air passages formed in the rotor inertial belt member, the second plurality of extraction air passages extending between the extraction air cavity and a second wheel space, wherein the first wheel space is distinct from the second wheel space. 11. The method of claim 10, further comprising: passing the first portion of the air flow through the rotor inertial belt member at a first angle; and passing the second portion of the air flow through the rotor inertia belt member at a second angle, the second angle being distinct from the first angle. 12. The method of claim 11, further comprising: passing the airflow into an inlet leading into the extraction air cavity, the inlet being arranged along a central lateral plane of the rotor inertial belt member. 13. The method of claim 10, further comprising: passing the airflow into an inlet leading into the extraction air cavity, the inlet being arranged off-set from a central lateral plane of the rotor inertial belt member. 14. The method of claim 10, further comprising: passing extraction air from the first wheel space through the wheel member to the second wheel space. 15. The method of claim 14, wherein, passing the extraction air through the wheel member comprises passing the extraction air through a passage formed in an intermediate portion of the wheel member. | F01D5/06 | F01D25/12 | F04D29/584 | F04D29/541 | F02C6/08 | F04D29/321 | NA | NA | NA | NA | NA | NA | NA | NA | NA | NA | NA | NA | NA
US8083486 | Turbine blade with cooling flow modulation | A turbine rotor blade with a 3-pass serpentine flow cooling channel having a first leg located at the leading edge of the airfoil and a third leg located adjacent to the trailing edge of the airfoil and connected to a row of exit slots, and in which a second leg includes three separate channels in parallel with inlet metering holes to regulate a cooling air flow and pressure in each separate channel. The blade includes a blade tip channel connected to the first leg of the serpentine and which supplies the cooling air to the second leg channels through the separate metering holes. Because the metering holes can be sized individually, the hottest part of the mid-chord region of the airfoil can be supplied with more cooling air flow and the pressure ratio across the trailing edge can be reduced so that the exit slots can be larger or more numerous. | 2009 | FLORIDA TURBINE TECH | LIANG, GEORGE | 1 | RYZNIC, JOHN | NGUYEN, HA TRAN T | DEHNE, AARON | 1 | 1 | 1. An air cooled turbine rotor blade comprising: an airfoil section having a leading edge, a pressure side wall and a suction side wall, and a blade tip; the airfoil being formed with a 3-pass serpentine flow cooling air circuit with a first leg located adjacent to the leading edge of the airfoil and a third leg located in a trailing edge region of the airfoil; a blade tip cooling channel connected to the first leg of the 3-pass serpentine flow circuit to provide cooling for the blade tip; a second leg of the 3-pass serpentine flow cooling circuit having a plurality of parallel and separated channels each being connected to the blade tip cooling channel, the plurality of parallel and separated channels each discharging into a collector cavity within a root section of the blade and, a metering hole for each of the parallel and separated channels to meter a cooling air flow and pressure into each of the channels. 2. The air cooled turbine rotor blade of claim 1, and further comprising: the second leg of the 3-pass serpentine flow circuit consists of three channels. 3. The air cooled turbine rotor blade of claim 1, and further comprising: the collector cavity located within a root section of the blade to connect the second leg channels to the third leg of the serpentine flow circuit. 4. The air cooled turbine rotor blade of claim 1, and further comprising: a row of exit slots on the trailing edge connected to the third leg to discharge cooling air out from the airfoil. 5. The air cooled turbine rotor blade of claim 1, and further comprising: the channels of the 3-pass serpentine flow circuit all extend from the blade tip channel to a platform of the blade. 6. The air cooled turbine rotor blade of claim 2, and further comprising: the metering holes are sized such that more cooling air passing through the aft-most channel of the second leg channels than in the other second leg channels. 7. The air cooled turbine rotor blade of claim 1, and further comprising: the blade tip channel includes an exit hole at the trailing edge of the airfoil. 8. The air cooled turbine rotor blade of claim 1, and further comprising: the channels in the second leg are separated by dummy ribs. 9. The air cooled turbine rotor blade of claim 1, and further comprising: the blade is a first stage blade for an industrial gas turbine engine. | F01D5/187 | F05D2250/185 | NA | NA | NA | NA | NA | NA | NA | NA | NA | NA | NA | NA | NA | NA | NA | NA | NA
US8147196 | Turbine airfoil with a compliant outer wall | A turbine airfoil usable in a turbine engine with a cooling system and a compliant dual wall configuration configured to enable thermal expansion between inner and outer layers while eliminating stress formation in the outer layer is disclosed. The compliant dual wall configuration may be formed a dual wall formed from inner and outer layers separated by a support structure. The outer layer may be a compliant layer configured such that the outer layer may thermally expand and thereby reduce the stress within the outer layer. The outer layer may be formed from a nonplanar surface configured to thermally expand. In another embodiment, the outer layer may be planar and include a plurality of slots enabling unrestricted thermal expansion in a direction aligned with the outer layer. | 2009 | SIEMENS ENERGY | CAMPBELL, CHRISTIAN X. ¦ MORRISON, JAY A. | 2 | - | ESTRADA, MICHELLE | - | 23 | 28 | 1. A turbine component, comprising: a dual wall is formed from an outer layer and an inner layer separated from the outer layer by a support structure that allows the outer and inner layers to move relative to each other thereby reducing the buildup of stress between the layers; wherein the outer layer is formed from a compliant layer configured to distort during thermally expansion. 2. The turbine component of claim 1, wherein the turbine component is a turbine airfoil formed from a generally elongated hollow airfoil formed from an outer dual wall, and having a leading edge, a trailing edge, a pressure side, a suction side, an outer endwall at a first end, an inner endwall at a second end opposite the first end, and a cooling system positioned in the generally elongated airfoil formed by the outer dual wall. 3. The turbine component of claim 1, wherein the compliant layer forming the outer layer is formed from a nonplanar skin. 4. The turbine component of claim 3, wherein the nonplanar skin is formed from a plurality of planar surfaces coupled together at obtuse angles relative to the inner layer. 5. The turbine component of claim 4, wherein the plurality of planar surfaces is formed from a plurality of triangular shaped planar surfaces coupled together such that each of the plurality of triangular shaped planar surfaces is positioned at a different angle than adjacent triangular shaped planar surfaces relative to the inner layer. 6. The turbine component of claim 4, wherein the support structure is formed from a plurality of pedestals. 7. The turbine component of claim 6, wherein the plurality of pedestals are positioned such that the pedestals contact valleys formed by the plurality of planar surfaces. 8. The turbine component of claim 6, wherein the plurality of pedestals are positioned such that the pedestals contact ridges formed by the plurality of planar surfaces. 9. The turbine component of claim 3, wherein the compliant layer is formed from a plurality of concave and convex surfaces coupled together. 10. The turbine component of claim 9, wherein the support structure is formed from a plurality of pedestals. 11. The turbine component of claim 10, wherein the plurality of pedestals are positioned such that the pedestals contact ridges formed by the convex surfaces. 12. The turbine component of claim 1, wherein the support structure is formed from a plurality of pedestals and the outer layer includes a plurality of slots to limit stress buildup in the outer layer due to thermal expansion. 13. The turbine component of claim 12, wherein at least a portion of the slots are linear and are aligned with each other. 14. The turbine component of claim 13, wherein the slots are positioned such that the outer layer extends uninterrupted between pairs of adjacent pedestals and the slots are positioned between pairs of pedestals. 15. The turbine component of claim 11, wherein at least a portion of the slots are nonorthogonal to an outer surface of the outer layer. 16. A turbine airfoil, comprising: a generally elongated hollow airfoil formed from an outer dual wall, and having a leading edge, a trailing edge, a pressure side, a suction side, an outer endwall at a first end, an inner endwall at a second end opposite the first end, and a cooling system positioned in the generally elongated airfoil formed by the outer dual wall; wherein the dual wall is formed from an outer layer and an inner layer separated from the outer layer by a support structure that allows the outer and inner layers to move relative to each other thereby reducing the buildup of stress between the layers; wherein the support structure is formed from a plurality of pedestals; wherein the outer layer is formed from a compliant layer configured to distort during thermally expansion; wherein the compliant layer forming the outer layer is formed from a nonplanar skin. 17. The turbine airfoil of claim 16, wherein the nonplanar skin is formed from a plurality of planar surfaces coupled together at obtuse angles relative to the inner layer, wherein the plurality of planar surfaces is formed from a plurality of triangular shaped planar surfaces coupled together such that each of the plurality of triangular shaped planar surfaces is positioned at a different angle than adjacent triangular shaped planar surfaces relative to the inner layer. 18. The turbine airfoil of claim 16, wherein the compliant layer is formed from a plurality of concave and convex surfaces coupled together and wherein the support structure is formed from a plurality of pedestals that are positioned such that the pedestals contact ridges formed by the convex surfaces. 19. A turbine airfoil, comprising: a generally elongated hollow airfoil formed from an outer dual wall, and having a leading edge, a trailing edge, a pressure side, a suction side, an outer endwall at a first end, an inner endwall at a second end opposite the first end, and a cooling system positioned in the generally elongated airfoil formed by the outer dual wall; wherein the dual wall is formed from an outer layer and an inner layer separated from the outer layer by a support structure that allows the outer and inner layers to move relative to each other thereby reducing the buildup of stress between the layers; wherein the outer layer is formed from a compliant layer configured to distort during thermally expansion; wherein the support structure is formed from a plurality of pedestals and the outer layer includes a plurality of slots to limit stress buildup in the outer layer due to thermal expansion. 20. The turbine airfoil of claim 19, wherein at least a portion of the slots are linear, are aligned with each other, are nonorthogonal to an outer surface of the outer layer and are positioned such that the outer layer extends uninterrupted between pairs of adjacent pedestals and the slots are positioned between pairs of pedestals. | F01D5/187 | F05D2230/642 | F05D2260/2214 | NA | NA | NA | NA | NA | NA | NA | NA | NA | NA | NA | NA | NA | NA | NA | NA
US8192151 | Turbine engine having cooling gland | In one embodiment, a turbine may include a bearing housing for a rotor with a passage along an axis of rotation of the rotor shaft. A cooling gland configured to transfer cooling fluid to the passage may be mounted to the bearing housing with a mounting structure configured to mount the cooling gland substantially in-line with the passage of the rotor. | 2009 | GENERAL ELECTRIC | BALLARD, HENRY G. | 1 | FLETCHER YODER P.C. | NHU, DAVID | - | 6 | 6 | 1. A turbine engine, comprising: a bearing housing having a passage along an axis of rotation of a shaft; a cooling gland configured to transfer cooling fluid to the passage; and a mounting structure configured to mount the cooling gland substantially in-line with the passage, wherein the cooling gland is spaced apart from the bearing housing. 2. The turbine engine of claim 1, wherein the mounting structure directly couples the cooling gland to the bearing housing. 3. The turbine engine of claim 1, comprising one or more shims or guides between the bearing housing and the mounting structure configured to align the cooling gland with the passage. 4. The turbine engine of claim 1, comprising one or more rabbets configured to align the bearing housing. 5. The turbine engine of claim 1, wherein the mounting structure and the cooling gland are separable from one another. 6. The turbine engine of claim 1, wherein the mounting structure and the cooling gland are integral with one another. 7. The turbine engine of claim 1, comprising a compressor, a combustor, a turbine, or a combination thereof, coupled to the bearing housing and/or the cooling gland. 8. A system, comprising: a bearing housing for a rotor having a passage along an axis of rotation of a shaft; and a cooling gland configured to transfer cooling fluid to the passage, wherein the cooling gland is coupled to the bearing housing, and wherein the cooling gland is mechanically spaced apart from the bearing housing along the axis of rotation. 9. The system of claim 8, wherein the cooling gland is coupled to the bearing housing substantially in-line with the passage. 10. The system of claim 8, wherein the cooling gland is mechanically spaced apart from the bearing housing by one or more rib structures. 11. The system of claim 8, wherein the cooling gland is configured to interface with one or more coolant pipes for providing the cooling fluid to the cooling gland. 12. A system, comprising: a cooling gland configured to transfer cooling fluid to a passage of a rotor;a mounting structure comprising: an attachment portion configured to mount to a rotor bearing housing; a support portion configured to hold the cooling gland; and an offset portion coupled to the attachment portion and the support portion configured to space the cooling gland axially apart from the rotor bearing housing. 13. The system of claim 12, wherein the support portion comprises an annulus. 14. The system of claim 12, wherein the support portion comprises one or more support ears. 15. The system of claim 12, wherein the offset portion comprises one or more ribs. 16. The system of claim 15, wherein the ribs are spaced about a circumference of the attachment portion to define one or more cutout portions such that a ratio of a surface area of the cutout portions relative to a surface area of the ribs is greater than about 2:1. 17. The system of claim 12, wherein the attachment portion comprises an annulus. 18. The system of claim 12, wherein the attachment portion comprises predrilled fastener holes that are configured to mate with corresponding holes on the rotor bearing housing. 19. The system of claim 18, wherein the predrilled fastener holes are configured to align the mounting structure and the rotor bearing housing so that the cooling gland is coaxial with the passage. | F01D25/12 | Y02T50/675 | Y02T50/672 | NA | NA | NA | NA | NA | NA | NA | NA | NA | NA | NA | NA | NA | NA | NA | NA
US8016564 | Turbine blade with leading edge impingement cooling | A turbine rotor blade with a low cooling flow serpentine circuit to provides cooling for the airfoil. The circuit includes a first 3-pass serpentine flow circuit with a first leg located adjacent to the leading edge to provide impingement cooling air into a leading edge impingement cavity. The remaining cooling air flows through the first serpentine circuit to provide cooling for the blade forward mid-chord region and is discharged through film cooling holes on the pressure and suction side walls. Some of the impingement cooling air for the leading edge is discharged as film cooling air for the leading edge surface while the remaining spent cooling air flows through a blade tip channel and then into the second aft flowing 3-pass serpentine circuit to provide impingement cooling for the trailing edge region before being discharged out through exit slots and blade tip corner discharge holes. | 2009 | FLORIDA TURBINE TECH | LIANG, GEORGE | 1 | RYZNIC, JOHN | SARKAR, ASOK | - | 15 | 17 | 1. An air cooled turbine rotor blade comprising: an airfoil having an airfoil cross sectional shape with a leading edge and a trailing edge, and a pressure side wall and a suction side wall both extending between the two edges; a first aft flowing 3-pass serpentine flow cooling circuit with a first leg located adjacent to a leading edge region of the airfoil; a leading edge impingement cavity located along the leading edge of the airfoil; a row of metering and impingement holes connecting the first leg of the first aft flowing 3-pass serpentine flow cooling circuit to the leading edge impingement cavity; and, a second aft flowing 3-pass serpentine flow cooling circuit with a first leg being the leading edge impingement cavity and the second and third legs being located in the trailing edge region of the airfoil to supply cooling air to a trailing edge region cooling circuit. 2. The air cooled turbine rotor blade of claim 1, and further comprising: a blade tip cooling channel connecting the leading edge impingement cavity to the second leg of the second aft flowing 3-pass serpentine flow cooling circuit. 3. The air cooled turbine rotor blade of claim 1, and further comprising: showerhead arrangement of film cooling holes connected to the leading edge impingement cavity. 4. The air cooled turbine rotor blade of claim 1, and further comprising: the first and second aft flowing 3-pass serpentine flow cooling circuits both include first, second and third legs that extend from a platform region of the blade to the blade tip section. 5. The air cooled turbine rotor blade of claim 1, and further comprising: the trailing edge region cooling circuit includes a first and second metering and impingement holes and first and second impingement cavities connected to the third leg of the second aft flowing 3-pass serpentine flow cooling circuit. 6. The air cooled turbine rotor blade of claim 1, and further comprising: the third leg of the first aft flowing 3-pass serpentine flow cooling circuit is connected to rows of film cooling holes on the pressure side wall and the suction side wall of the airfoil. 7. The air cooled turbine rotor blade of claim 1, and further comprising: the blade tip channel is connected to tip cooling holes to discharge cooling air out from the blade tip. 8. The air cooled turbine rotor blade of claim 1, and further comprising: all of the cooling air from the second aft flowing 3-pass serpentine flow cooling circuit flows from the first leg of the first aft flowing 3-pass serpentine flow cooling circuit. 9. The air cooled turbine rotor blade of claim 1, and further comprising: the third leg of the second aft flowing 3-pass serpentine flow cooling circuit is connected to a blade tip corner channel; the blade tip corner channel being connected to tip cooling holes to discharge cooling air through the blade tip corner. 10. The air cooled turbine rotor blade of claim 1, and further comprising: a tip turn of the second leg of the first aft flowing 3-pass serpentine flow cooling circuit is located just below the blade tip channel such that the cooling air passing through the tip turn provides additional cooing to the blade tip channel. 11. A process for cooling a turbine rotor blade comprising the steps of: supplying pressurized cooling air to a cooling air supply channel located adjacent to a leading edge region of the airfoil; bleeding off a portion of the cooling air in the supply channel to provide impingement cooling for a backside surface of the leading edge wall of the airfoil; discharging some of the spent impingement cooling air to provide a layer of film cooling air onto the external surface of the leading edge of the airfoil; passing the remaining impingement cooling air to a trailing edge region cooling supply channel; and, passing most of the cooling air from the trailing edge region cooling supply channel through a series of impingement cooling holes to provide cooling for the trailing edge region of the airfoil. 12. The process for cooling a turbine rotor blade of claim 11, and further comprising the step of: passing the remaining cooling air from the cooling supply channel that is not used for impingement cooling through a serpentine flow passages to cool a forward section of the airfoil. 13. The process for cooling a turbine rotor blade of claim 11, and further comprising the step of: passing the cooling air from the impingement cavity through a blade tip channel to provide cooling for the blade tip. 14. The process for cooling a turbine rotor blade of claim 13, and further comprising the step of: discharging some of the cooling air from the blade tip cooling channel through tip cooling holes before passing the remaining cooling air into the trailing edge region cooling supply channel. 15. The process for cooling a turbine rotor blade of claim 11, and further comprising the step of: discharging the cooling air used for impingement cooling of the trailing edge region through a row of exit slots to provide cooling for the trailing edge. 16. The process for cooling a turbine rotor blade of claim 11, and further comprising the step of: supplying the cooling air used for the entire blade through the cooling air supply channel. | F01D5/186 | F01D5/187 | F05D2240/121 | F05D2240/303 | F05D2250/185 | F05D2260/201 | F05D2260/202 | NA | NA | NA | NA | NA | NA | NA | NA | NA | NA | NA | NA
US8820092 | Gas turbine engine cooling system and method | Fuel (12) is supplied to a rotatable portion (118) of a gas turbine engine (10) comprising a rotor (24) and at least one blade (26, 26.1) operatively coupled thereto, so as to provide for cooling at least one of the rotor (24) or the at least one blade (26, 26.1) by transforming the fuel (12) to a vapor or gaseous state. The fuel (12) is discharged in a vapor or gaseous state from the rotatable portion (118) directly into a combustion chamber (16) of the gas turbine engine (10). | 2009 | THOMPSON JR ROBERT S ¦ WILLIAMS GREGG | THOMPSON, JR., ROBERT S. ¦ WILLIAMS, GREGG ¦ JARRELL, DAVID W. ¦ LYNCH, CURTIS E. ¦ SUCHEZKY, MARK E. | 5 | RAGGIO & DINNIN, P.C. | NGUYEN, ANDREW | - | 0 | 0 | 1. A method of operating a gas turbine engine, comprising: a. supplying at least a first portion of fuel to a rotatable portion of the gas turbine engine, wherein said rotatable portion comprises a rotor and at least one blade operatively coupled to or a part of said rotor; b. cooling at least one of said rotor or at least one said at least one blade with said first portion of said fuel supplied to said rotatable portion, wherein said at least one said blade is closed at its tip and lateral surfaces with respect to a combustion chamber of said gas turbine engine relative to said fuel supplied to said at least one said blade, and the operation of cooling provides for transforming said first portion of said fuel to a vapor or gaseous state; and c. discharging said first portion of said fuel from an orifice of and rotating with said rotatable portion directly into said combustion chamber of said gas turbine engine, wherein when discharged from said orifice of and rotating with said rotatable portion directly into said combustion chamber of said gas turbine engine, said first portion of said fuel is in said vapor or gaseous state. 2. A method of operating a gas turbine engine as recited in claim 1, wherein the operation of cooling at least one of said rotor or said at least one said at least one blade with said first portion of said fuel supplied to said rotatable portion comprises: a. flowing a portion of said first portion of said fuel along at least one first flow path from a first side of said rotor of said gas turbine engine to a second side of said rotor; and b. causing a thermosiphon flow of a portion of said portion of said first portion of said fuel within at least one second flow path, wherein said at least one second flow path is in fluid communication with said at least one first flow path, said at least one second flow path is in thermal communication with said at least one said at least one blade operatively coupled to or a part of said rotor, and said at least one first flow path is adapted so that said fuel can flow therealong without necessarily flowing along said at least one second flow path. 3. A method of operating a gas turbine engine, comprising: a. supplying at least a first portion of fuel to a rotatable portion of the gas turbine engine, wherein said rotatable portion comprises a rotor and at least one blade operatively coupled to or a part of said rotor, wherein the operation of supplying at least said first portion of said fuel to said rotatable portion of said gas turbine engine comprises supplying fuel along an inside of a central hollow shaft from a forward portion of said gas turbine engine, then through a center of an annular combustor region of said gas turbine engine, then through at least one orifice in said central hollow shaft, and then into an interior of said rotatable portion of said gas turbine engine aft of said rotor; b. cooling at least one of said rotor or at least one said at least one blade with said first portion of said fuel supplied to said rotatable portion, wherein the operation of cooling provides for transforming said first portion of said fuel to a vapor or gaseous state; and c. discharging said first portion of said fuel from said rotatable portion directly into a combustion chamber of said gas turbine engine, wherein when discharged from said rotatable portion directly into said combustion chamber of said gas turbine engine, said first portion of said fuel is in said vapor or gaseous state. 4. A method of operating a gas turbine engine as recited in claim 3, wherein the operation of supplying at least said first portion of said fuel to said rotatable portion of said gas turbine engine comprises flowing at least a first portion of said first portion of said fuel from said interior of said rotatable portion of said gas turbine engine aft of said rotor to a first inlet of a first rotary pressure trap, and discharging said first portion of said fuel from an outlet of said first rotary pressure trap into an aft cavity aft of said rotor, whereby said first rotary pressure trap provides for isolating a pressure in said aft cavity aft of said rotor from a pressure at said first inlet of said first rotary pressure trap. 5. A method of operating a gas turbine engine as recited in claim 4, wherein the operation of supplying at least said first portion of said fuel to said rotatable portion of said gas turbine engine comprises flowing a second portion of said first portion of said fuel from said interior of said rotatable portion of said gas turbine engine aft of said rotor into at least one bearing, wherein said at least one bearing provides for rotationally supporting said rotatable portion of said gas turbine engine from a relatively fixed portion of said gas turbine engine, and flowing said second portion of said first portion of said fuel into a second inlet of said first rotary pressure trap. 6. A method of operating a gas turbine engine, comprising: a. supplying at least a first portion of fuel to a rotatable portion of the gas turbine engine, wherein said rotatable portion comprises a rotor and at least one blade operatively coupled to or a part of said rotor; b. flowing said first portion of said fuel along an inside surface of said rotatable portion of said gas turbine engine aft of said rotor, and atomizing said first portion of said fuel within an aft cavity aft of said rotor by centrifugally accelerating said first portion of said fuel from a sharp edge along said inside surface of said rotatable portion of said gas turbine engine aft of said rotor on an inside of said aft cavity; c. cooling at least one of said rotor or at least one said at least one blade with said first portion of said fuel supplied to said rotatable portion, wherein the operation of cooling provides for transforming said first portion of said fuel to a vapor or gaseous state; and d. discharging said first portion of said fuel from said rotatable portion directly into a combustion chamber of said gas turbine engine, wherein when discharged from said rotatable portion directly into said combustion chamber of said gas turbine engine, said first portion of said fuel is in said vapor or gaseous state. 7. A method of operating a gas turbine engine, comprising: a. supplying at least a first portion of fuel to a rotatable portion of the gas turbine engine, wherein said rotatable portion comprises a rotor and at least one blade operatively coupled to or a part of said rotor; b. cooling at least one of said rotor or at least one said at least one blade with said first portion of said fuel supplied to said rotatable portion, wherein the operation of cooling provides for transforming said first portion of said fuel to a vapor or gaseous state; c. discharging said first portion of said fuel from said rotatable portion directly into a combustion chamber of said gas turbine engine, wherein when discharged from said rotatable portion directly into said combustion chamber of said gas turbine engine, said first portion of said fuel is in said vapor or gaseous state; d. at least partially sealing at least one outer rim portion of said rotatable portion of said gas turbine engine with at least one labyrinth seal in cooperation with a corresponding relatively fixed portion of said gas turbine engine, wherein said at least one labyrinth seal is external of an axially-extending hollow interior portion of said rotatable portion and provides for mitigating against an infiltration of combustor exhaust gases from at least one of upstream or downstream of said rotor, and said hollow interior portion is in fluid communication with a flow path of said first portion of said fuel within said rotatable portion; and e. cooling said hollow interior portion internal of said at least one labyrinth seal with at least a portion of said first portion of said fuel. 8. A method of operating a gas turbine engine, comprising: a. supplying at least a first portion of fuel to a rotatable portion of the gas turbine engine, wherein said rotatable portion comprises a rotor and at least one blade operatively coupled to or a part of said rotor; b. cooling at least one of said rotor or at least one said at least one blade with said first portion of said fuel supplied to said rotatable portion, wherein the operation of cooling provides for transforming said first portion of said fuel to a vapor or gaseous state; c. discharging said first portion of said fuel from said rotatable portion directly into a combustion chamber of said gas turbine engine, wherein when discharged from said rotatable portion directly into said combustion chamber of said gas turbine engine, said first portion of said fuel is in said vapor or gaseous state; and d. flowing said first portion of said fuel radially inwardly along a forward surface of said rotor while simultaneously rotating said first portion of said fuel with said rotor prior to the operation of discharging said first portion of said fuel from said rotatable portion directly into said combustion chamber of said gas turbine engine. 9. A method of operating a gas turbine engine, comprising: a. supplying at least a first portion of fuel to a rotatable portion of the gas turbine engine, wherein said rotatable portion comprises a rotor and at least one blade operatively coupled to or a part of said rotor; b. cooling at least one of said rotor or at least one said at least one blade with said first portion of said fuel supplied to said rotatable portion, wherein the operation of cooling provides for transforming said first portion of said fuel to a vapor or gaseous state; c. discharging said first portion of said fuel from said rotable portion directly into a combustion chamber of said gas turbine engine, wherein when discharged from said rotatable portion directly into said combustion chamber of said gas turbine engine, said first portion of said fuel is in said vapor or gaseous state; and d. supplying a second portion of said fuel directly to said combustion chamber, wherein said second portion of said fuel is supplied along an inside of a forward portion of a central hollow shaft portion of said gas turbine engine, and said first portion of said fuel is supplied through a passage in a wall of said forward portion of said central hollow shaft portion to an inside of an aftward portion of said central hollow shaft portion of said gas turbine engine. 10. A method of operating a gas turbine engine as recited in claim 9, further comprising isolating a pressure of said combustion chamber from a pressure of an interior of said central hollow shaft portion of said gas turbine engine. 11. A method of operating a gas turbine engine, comprising: a. rotating a rotor of the gas turbine engine; b. supplying at least a first portion of fuel to a first cavity on or adjacent to a first side of said rotor of said gas turbine engine, wherein said first cavity rotates with said rotor; c. causing said first portion of said fuel supplied to said first cavity to rotate with said first cavity, whereby the rotation of said first portion of said fuel generates a centrifugal acceleration that acts upon said first portion of said fuel in said first cavity; d. flowing said first portion of said fuel through a first opening on said first side of said rotor and into a first flow path; e. flowing a portion of said first portion of said fuel from said first flow path into a second flow path, wherein said second flow path extends into a blade operatively coupled to or a part of said rotor, and the operations of flowing said first portion of said fuel into said first flow path and from said first flow path into said second flow path are responsive to said centrifugal acceleration; f. transferring heat from said blade to said first portion of said fuel in either said first flow path or said second flow path, wherein an amount of said heat transferred to said first portion of said fuel is sufficient to transform said first portion of said fuel to a vapor or gaseous state, and the operation of flowing said portion of said first portion of said fuel from said first flow path into said second flow path and a flow of said portion of said first portion of said fuel within said second flow path are responsive to a thermosiphon process; g. flowing said first portion of said fuel from said first flow path through a second opening on a second side of said rotor to a second cavity on or adjacent to said second side of said rotor, wherein said first flow path is adapted so that said first portion of said fuel can flow therealong from said first opening on said first side of said rotor to said second opening on said second side of said rotor without necessarily flowing along said second flow path; h. flowing said first portion of said fuel from said second cavity to a rotating orifice operatively associated with a combustion chamber of said gas turbine engine; and i. discharging said first portion of said fuel from said rotating orifice into said combustion chamber, wherein when discharged from said rotating orifice into said combustion chamber, said first portion of said fuel is in said vapor or gaseous state. 12. A method of operating a gas turbine engine, comprising: a. rotating a rotor of the gas turbine engine; b. supplying at least a first portion of fuel to a first cavity on or adjacent to a first side of said rotor of said gas turbine engine, wherein said first cavity rotates with said rotor; c. causing said first portion of said fuel supplied to said first cavity to rotate with said first cavity, whereby the rotation of said first portion of said fuel generates a centrifugal acceleration that acts upon said first portion of said fuel in said first cavity; d. flowing said first portion of said fuel along an inside surface of said first cavity, and atomizing said first portion of said fuel within said first cavity by centrifugally accelerating said first portion of said fuel from a sharp edge along said inside surface of said first cavity, wherein said sharp edge undercuts said inside surface and defines a circumferential local radial extremum; e. flowing said first portion of said fuel through a first opening on said first side of said rotor and into a first flow path; f. flowing a portion of said first portion of said fuel from said first flow path into a second flow path, wherein said second flow path extends into a blade operatively coupled to or a part of said rotor, and the operations of flowing said first portion of said fuel into said first flow path and from said first flow path into said second flow path are responsive to said centrifugal acceleration; g. transferring heat from said blade to said first portion of said fuel in either said first flow path or said second flow path, wherein an amount of said heat transferred to said first portion of said fuel is sufficient to transform said first portion of said fuel to a vapor or gaseous state, and the operation of flowing said portion of said first portion of said fuel from said first flow path into said second flow path and a flow of said portion of said first portion of said fuel within said second flow path are responsive to a thermosiphon process; h. flowing said first portion of said fuel from said first flow path through a second opening on a second side of said rotor to a second cavity on or adjacent to said second side of said rotor, wherein said first flow path is adapted so that said first portion of said fuel can flow therealong from said first opening on said first side of said rotor to said second opening on said second side of said rotor without necessarily flowing along said second flow path; i. flowing said first portion of said fuel from said second cavity to a orifice operatively associated with a combustion chamber of said gas turbine engine; and j. discharging said first portion of said fuel from said orifice into said combustion chamber, wherein when discharged from said orifice into said combustion chamber, said first portion of said fuel is in said vapor or gaseous state. 13. A method of operating a gas turbine engine, comprising: a. supplying at least a first portion of fuel to a rotatable portion of the gas turbine engine, wherein said rotatable portion comprises a rotor and at least one blade operatively coupled to or apart of said rotor; b. cooling at least one of said rotor or at least one said at least one blade with said first portion of said fuel supplied to said rotatable portion, wherein the operation of cooling provides for transforming said first portion of said fuel to a vapor or gaseous state; c. discharging said first portion of said fuel from said rotatable portion directly into a combustion chamber of said gas turbine engine, wherein when discharged from said rotatable portion directly into said combustion chamber of said gas turbine engine, said first portion of said fuel is in said vapor or gaseous state; and d. imposing a forced vortex flow of said first portion of said fuel in a direction having a radially-inward component, wherein the operation of imposing said forced vortex flow occurs after the operation of cooling said at least one blade and prior to the operation of discharging said first portion of said fuel from said rotatable portion directly into said combustion chamber of said gas turbine engine, and the operation of imposing said forced vortex flow is responsive to an interaction of said first portion of said fuel with at least one vane while flowing in said direction having said radially-inward component. 14. A method of operating a gas turbine engine, comprising: a. rotating a rotor of the gas turbine engine; b. supplying at least a first portion of fuel to a first cavity on or adjacent to a first side of said rotor of said gas turbine engine, wherein said first cavity rotates with said rotor; c. causing said first portion of said fuel supplied to said first cavity to rotate with said first cavity, whereby the rotation of said first portion of said fuel generates a centrifugal acceleration that acts upon said first portion of said fuel in said first cavity; d. flowing said first portion of said fuel through a first opening on said first side of said rotor and into a first flow path; e. flowing a portion of said first portion of said fuel from said first flow path into a second flow path, wherein said second flow path extends into a blade operatively coupled to or a part of said rotor, and the operations of flowing said first portion of said fuel into said first flow path and from said first flow path into said second flow path are responsive to said centrifugal acceleration; f. transferring heat from said blade to said first portion of said fuel in either said first flow path or said second flow path, wherein an amount of said heat transferred to said first portion of said fuel is sufficient to transform said first portion of said fuel to a vapor or gaseous state, and the operation of flowing said portion of said first portion of said fuel from said first flow path into said second flow path and a flow of said portion of said first portion of said fuel within said second flow path are responsive to a thermosiphon process; g. flowing said first portion of said fuel from said first flow path through a second opening on a second side of said rotor to a second cavity on or adjacent to said second side of said rotor, wherein said first flow path is adapted so that said first portion of said fuel can flow therealong from said first opening on said first side of said rotor to said second opening on said second side of said rotor without necessarily flowing along said second flow path; h. imposing a forced vortex flow of said first portion of said fuel through said second cavity in a direction having a radially inward component, wherein said forced vortex flow is imposed responsive to an interaction of said first portion of said fuel with at least one vane within said second cavity; i. flowing said first portion of said fuel from said second cavity to an orifice operatively associated with a combustion chamber of said gas turbine engine; and j. discharging said first portion of said fuel from said orifice into said combustion chamber, wherein when discharged from said orifice into said combustion chamber, said first portion of said fuel is in said vapor or gaseous state. 15. A method of operating a gas turbine engine as recited in claim 13, wherein the operation of imposing said forced vortex flow comprises guiding said first portion of said fuel with a plurality of radial vanes that during operation of said gas turbine engine rotate with said rotatable portion thereof. 16. A method of operating a gas turbine engine as recited in claim 14, wherein the operation of imposing said forced vortex flow comprises guiding said first portion of said fuel with a plurality of radial vanes that during operation of said gas turbine engine rotate with said rotor. 17. A method of operating a gas turbine engine as recited in claim 13, wherein the operation of imposing said forced vortex flow comprises guiding said first portion of said fuel with a plurality of vanes that during operation of said gas turbine engine rotate with said rotatable portion thereof in a direction of rotation, and said plurality of vanes are swept in said direction of rotation. 18. A method of operating a gas turbine engine as recited in claim 14, wherein the operation of imposing said forced vortex flow comprises guiding said first portion of said fuel with a plurality of vanes that during operation of said gas turbine engine rotate with said rotor in a direction of rotation, and said plurality of vanes are swept in said direction of rotation. 19. A method of operating a gas turbine engine as recited in claim 13, wherein the operation of imposing said forced vortex flow comprises guiding said first portion of said fuel with a plurality of vanes that during operation of said gas turbine engine rotate with said rotatable portion thereof in a direction of rotation, and said plurality of vanes are swept in a direction that is opposite to said direction of rotation. 20. A method of operating a gas turbine engine as recited in claim 14, wherein the operation of imposing said forced vortex flow comprises guiding said first portion of said fuel with a plurality of vanes that during operation of said gas turbine engine rotate with said rotor in a direction of rotation, and said plurality of vanes are swept in a direction that is opposite to said direction of rotation. 21. A method of operating a gas turbine engine as recited in claim 11, further comprising flowing a second portion of said fuel into said combustion chamber along a path that bypasses said first portion of said fuel flowing through said rotor. 22. A method of operating a gas turbine engine as recited in claim 6, wherein said sharp edge undercuts said inside surface and defines a circumferential local radial extremum. 23. A method of operating a gas turbine engine as recited in claim 1, further comprising at least partially sealing at least one outer rim portion of said rotatable portion of said gas turbine engine with at least one labyrinth seal in cooperation with a corresponding relatively fixed portion of said gas turbine engine, wherein said at least one labyrinth seal is external of an axially-extending hollow interior portion of said rotatable portion, and said hollow interior portion is in fluid communication with a flow path of said first portion of said fuel within said rotatable portion; and cooling said hollow interior portion internal of said at least one labyrinth seal with at least a portion of said first portion of said fuel. 24. A method of operating a gas turbine engine as recited in claim 1, further comprising imposing a forced vortex flow of said first portion of said fuel in a direction having a radially-inward component, wherein the operation of imposing said forced vortex flow occurs after the operation of cooling said at least one blade and prior to the operation of discharging said first portion of said fuel from said rotatable portion directly into said combustion chamber of said gas turbine engine, and the operation of imposing said forced vortex flow is responsive to an interaction of said first portion of said fuel with at least one vane while flowing in said direction having said radially-inward component. | F02C7/224 | F02C7/16 | F01D5/081 | F05D2260/205 | Y02T50/676 | NA | NA | NA | NA | NA | NA | NA | NA | NA | NA | NA | NA | NA | NA
US8815371 | Structure and method for forming detailed channels for thin walled components using thermal spraying | A coated substrate with a subsurface cooling channel having no corner disposed proximate a seam between the substrate and the coating. A method for forming such a structure, including forming a groove in a surface of a substrate, forming a preform having a cooperating portion and a protruding portion, inserting the cooperating portion of the preform into the groove, leaving the protruding portion of the preform protruding beyond the surface of the substrate, applying a layer of a coating material to the surface of the substrate and the protruding portion of the perform, and removing the preform, thereby creating a cooling channel. | 2009 | SIEMENS ENERGY | ARRELL, DOUGLAS J. ¦ JAMES, ALLISTER W. ¦ KULKARNI, ANAND A. | 3 | - | LONEY, DONALD J | - | 5 | 5 | 1. A coated substrate comprising: a substrate comprising a surface, wherein the substrate comprises either cast material or a sheet material; a coating material coating the surface of the substrate along a seam; a cooling channel comprising a cross section characterized by at least one corner, wherein the cross section is partially defined by the cast material or the sheet material of the substrate and is partially defined by the layer of coating material, and wherein the seam is disposed remote from all corners present in the cross section of the cooling channel, and at least one selected from the group consisting of turbulators and trip strips disposed in a wall of the cooling channel that is defined by the coating material. 2. The coated substrate of claim 1, further comprising a preform cooperatively disposed within the cooling channel for preventing the coating material from intruding into the cooling channel. 3. The coated substrate of claim 1, wherein the cast material or the sheet material of the substrate comprises a superalloy. 4. The coated substrate of claim 3, wherein the coating material comprises a bond coat. 5. The coated substrate of claim 1, wherein the turbulators and/or trip strips are formed solely by the layer of coating material. 6. The coated substrate of claim 1, wherein the coating material comprises a plurality of layers, and the cooling channel extends through more than one of the layers. 7. The coated substrate of claim 1, wherein the cooling channel is defined in part by a groove in the cast material or the sheet material of the substrate, wherein in the cross section of the cooling channel the groove forms a gap in the seam, and wherein in the cross section of the cooling channel a width of the groove is larger than a width of the gap. 8. A component for a gas turbine engine comprising: a superalloy substrate, wherein the substrate consists of either cast material or a sheet material; a coating material disposed on a surface of the substrate and defining a seam therebetween; a cooling channel formed in the component and comprising a cross section disposed across the seam; and at least one selected from the group consisting of turbulators and trip strips disposed in a wall of the cooling channel that is defined by the coating material, wherein the cross section comprises no corner disposed in a plane of the seam. 9. The component of claim 8, wherein the cross section comprises no 90 degree corner in a plane of the seam. | F01D5/18 | F01D5/288 | C23C4/185 | B23P15/00 | C23C4/085 | B23P15/04 | F01D25/12 | C23C4/06 | F02C7/12 | F05D2230/90 | B23P2700/06 | F05D2300/21 | B23P2700/13 | Y10T428/24612 | Y10T428/24744 | C23C4/073 | NA | NA | NA
US7909565 | Turbomachine, in particular a gas turbine | The invention relates to a turbo-machine, in particular to a gas turbine and to a method for accelerating a temperature modification of a rotor shaft rotationally mounted in turbo-machine. The aim of invention is to develop a device and a method for the turbo-machine making it possible to reduce the size of a radial split of the turbo-machine in order to obtain greater degree of efficiency. The inventive turbo-machine comprises a rotor rotationally mounted in the case of the turbo-machine, a feeding channel embodied in the rotor for introducing a fluid and an outlet channel embodied in the rotor for removing fluid. An inlet orifice of the feeding channel is disposed further inside than the outlet orifice of the outlet channel, and arrangement influencing a liquid flow is formed of an actuating device dependent on centrifugal force. Methods for cooling the rotor only by decelerating the gas turbine and for heating the turbo-machine rotor by heating fluid flowing there-through are also disclosed. | 2009 | MINNINGER DIETER | MINNINGER, DIETER | 1 | - | KERSHTEYN, IGOR | - | 0 | 0 | 1. A method of cooling a rotor of a turbo-machine having a compressor, comprising: flowing a cooling flow of a fluid through the rotor of the turbo-machine during a rotary operation following a load operation of the turbo-machine, providing the cooling flow through a feed passage arranged at the compressor-side end of a rotor shaft of the rotor; and influencing the cooling flow using an actuating arrangement, wherein the cooling flow is prevented during the load operation of the turbo-machine, wherein the actuating arrangement is in fluid connection with a plurality of discharge passages, used to discharge the cooling flow, via gaps formed between a plurality of moving-blade wheels and an element projecting axially through the rotor shaft of the rotor, and wherein each of the plurality of discharge passages includes a throttle element for controlling an amount of the cooling flow flowing through a respective one of the plurality of discharge passages, wherein at least a portion of the plurality of throttle elements are configured to provide a decreased amount of the cooling flow into a respective one of the plurality of discharge passages with increased axial distance from the actuating arrangement relative to an upstream throttle element. 2. The method of cooling a rotor of a turbo-machine having a compressor as claimed in claim 1, further comprising: wherein at least a portion of the plurality of throttle elements are configured to provide a decreased amount of the cooling flow into a respective one of the plurality of discharge passages with increased axial distance from the actuating arrangement relative to an upstream throttle element. 3. The method of cooling a rotor of a turbo-machine having a compressor as claimed in claim 1, where the cooling flow is influenced by a shutoff element that is actuated as a function of a speed of the rotor shaft. 4. A method of heating a rotor of a turbo-machine having a compressor, comprising: flowing a fluid for heating the rotor, through the turbo-machine during a start-up operation carried out before the load operation of the turbo-machine; providing the fluid through a feed passage arranged at the compressor-side end of a rotor shaft of the rotor; and influencing the fluid using an actuating arrangement, wherein the actuating arrangement in fluid connection with a plurality of discharge passages, used to discharge the fluid, via gaps formed between a plurality of moving-blade wheels and an element projecting axially through the rotor shaft of the rotor, wherein each of the plurality of discharge passages includes a throttle element for controlling an amount of the fluid flowing through a respective one of the plurality of discharge passages, wherein at least a portion of the plurality of throttle elements are configured to provide a decreased amount of the fluid into a respective one of the plurality of discharge passages with increased axial distance from the actuating arrangement relative to an upstream throttle element, wherein the flow of the fluid is prevented during the load operation of the turbo-machine. 5. The method of heating a rotor of a turbo-machine having a compressor as claimed in claim 4, wherein at least a portion of the plurality of throttle elements are configured to provide a decreased amount of the fluid into a respective one of the plurality of discharge passages with increased axial distance from the actuating arrangement relative to an upstream throttle element. 6. The method of heating a rotor of a turbo-machine having a compressor as claimed in claim 4, wherein the fluid flow is influenced by a shutoff element that is actuated as a function of a speed of the rotor shaft. | F01D5/08 | F01D5/084 | F01D5/085 | F01D25/10 | Y02T50/676 | NA | NA | NA | NA | NA | NA | NA | NA | NA | NA | NA | NA | NA | NA
US8087893 | Turbine blade with showerhead film cooling holes | A turbine rotor blade with a showerhead arrangement of film cooling air for cooling the leading edge of the airfoil, where the film cooling holes each includes a tear drop shaped opening that extends in a radial direction of the airfoil from the film hole breakout and functions to spread out the film layer of cooling air that is ejected from the holes so that a hot streak between holes along the pressure side row and the suction side row of film holes does not occur. The tear drop shaped opening have a shallow depth and include a divider wall extend down the middle to divide the opening. | 2009 | FLORIDA TURBINE TECH | LIANG, GEORGE | 1 | RYZNIC, JOHN | NGUYEN, HA TRAN T | BROWN, VALERIE N | 11 | 12 | 1. An air cooled turbine rotor blade comprising: an airfoil having a leading edge with a pressure side wall and suction side wall extending from the leading edge; an impingement cavity formed along the leading edge region; a cooling air supply channel located adjacent to the leading edge impingement cavity and connected to the leading edge impingement cavity by at least one metering hole; a showerhead arrangement of film cooling holes connected to the impingement cavity; and, the film cooling holes located along the stagnation point each having a tear drop shaped opening on the downstream side of the film hole to spread the film layer of cooling air ejected from the film hole. 2. The air cooled turbine rotor blade of claim 1, and further comprising: the tear drop shaped opening has a depth of around one half the diameter of the film hole leading into the tear drop shaped opening. 3. The air cooled turbine rotor blade of claim 1, and further comprising: the tear drop shaped opening has a radial length of more than the radial length of the film hole breakout into the tear drop shaped opening. 4. The air cooled turbine rotor blade of claim 1, and further comprising: the tear drop shaped opening includes a divider wall located at around the mid-point of the tear drop shaped opening. 5. The air cooled turbine rotor blade of claim 1, and further comprising: the tear drop shaped opening has an increasing width in the downstream direction. 6. The air cooled turbine rotor blade of claim 1, and further comprising: the tear drop shaped opening of the stagnation point film holes is shaped and located with respect to the pressure side and suction side film holes so that no hot streak exists between holes in the pressure side and suction side rows of film holes. 7. The air cooled turbine rotor blade of claim 1, and further comprising: the pressure side and the suction side film cooling holes also include a tear drop shaped opening that extends in the radial direction of the airfoil. | F01D5/186 | F05D2240/121 | F05D2240/303 | F05D2260/201 | F05D2260/202 | F05D2250/14 | NA | NA | NA | NA | NA | NA | NA | NA | NA | NA | NA | NA | NA
US8333552 | Combined acoustic absorber and heat exchanging outlet guide vanes | An outlet guide vane assembly for turbomachines is provided. The outlet guide vane assembly comprises one or more outlet guide vanes, wherein each of the one or more outlet guide vanes comprises a first surface and a second surface, and wherein the one or more outlet guide vanes are disposed between an inner wall and an outer wall of an engine and a surface cooler layer disposed on at least a portion of the first surface, the second surface, or both of the one or more outlet guide vanes, wherein the surface cooler layer comprises a metal foam, a carbon foam, or a combination thereof, wherein the metal foam, the carbon foam or the combination thereof is configured to augment heat transfer and enhance acoustic absorption. | 2009 | GENERAL ELECTRIC | WOOD, TREVOR HOWARD ¦ WETZEL, TODD GARRETT ¦ LUEDKE, JONATHAN GLENN ¦ TUCKER, THOMAS MICHAEL | 4 | ASMUS, SCOTT J. | LUU, CHUONG A. | - | 7 | 12 | 1. An outlet guide vane assembly, comprising: one or more outlet guide vanes, wherein each of the one or more outlet guide vanes comprises a first surface and a second surface, and wherein the one or more outlet guide vanes are disposed between an inner wall and an outer wall of an engine; and a surface cooler layer disposed on at least a portion of the first surface, the second surface, or both of the one or more outlet guide vanes, wherein the surface cooler layer comprises a metal foam, a carbon foam, or a combination thereof, wherein the metal foam, the carbon foam or the combination thereof is configured to augment heat transfer and enhance acoustic absorption. 2. The outlet guide vane assembly of claim 1, further comprising disposing the surface cooler layer between the one or more outlet guide vanes. 3. The outlet guide vane assembly of claim 1, wherein the surface cooler layer protrudes into airflow. 4. The outlet guide vane assembly of claim 1, wherein the one or more outlet guide vanes comprise a metal foam, a carbon foam or a combination thereof. 5. The outlet guide vane assembly of claim 1, wherein the one or more outlet guide vanes further comprise a plurality of tubes configured to carry fluid to be cooled. 6. The outlet guide vane assembly of claim 1, wherein the surface cooler layer comprises a plurality of fins. 7. The outlet guide vane assembly of claim 6, wherein the plurality of fins comprises a metal foam, a carbon foam, or a combination thereof. 8. The outlet guide vane assembly of claim 6, wherein the plurality of fins further comprises at least one solid blade disposed in the metal foam and configured to augment heat transfer through the length of the fins. 9. The outlet guide vane assembly of claim 8, wherein the solid blade comprises a metal, thermal pyrolytic graphite, or a combination thereof. 10. The outlet guide vane assembly of claim 8, wherein the solid blade is aligned in a direction parallel to airflow. 11. The outlet guide vane of claim 8, wherein the solid blade is aligned at an angle to the airflow. 12. The outlet guide vane of claim 11, wherein the solid blade is aligned in a direction perpendicular to the airflow. 13. An outlet guide vane assembly, comprising: one or more outlet guide vanes, wherein each of the one or more outlet guide vanes comprises a first surface and a second surface, and wherein the one or more outlet guide vanes are disposed between an inner wall and an outer wall of an engine; and a surface cooler layer disposed between a second surface of a first outlet guide vane and a first surface of a second outlet guide vane, and wherein the surface cooler layer comprises a metal foam, a carbon foam, or a combination thereof, wherein the metal foam, the carbon foam or the combination thereof is configured to augment heat transfer and enhance acoustic absorption. 14. The outlet guide vane assembly of claim 13, wherein the surface cooler layer is disposed on the inner wall, the outer wall or both the inner wall and the outer wall and between the one or more outlet guide vanes. 15. The outlet guide vane assembly of claim 13, wherein the surface cooler layer comprises a plurality of fins. 16. The outlet guide vane assembly of claim 15, wherein the plurality of fins comprise a tandem or a multi-element outlet guide vanes. 17. The outlet guide vane assembly of claim 15, wherein the plurality of fins comprises a metal foam, a carbon foam, or a combination thereof. 18. The outlet guide vane assembly of claim 15, wherein the plurality of fins further comprises at least one solid blade disposed in the metal foam and configured to augment heat transfer through the length of the fins. 19. The outlet guide vane assembly of claim 18, wherein the solid blade comprises a metal, thermal pyrolytic graphite, or a combination thereof. 20. The outlet guide vane assembly of claim 18, wherein the solid blade is aligned in a direction parallel to airflow. 21. The outlet guide vane of claim 18, wherein the solid blade is aligned at an angle to the airflow. 22. An outlet guide vane assembly, comprising: one or more outlet guide vanes, wherein each of the one or more outlet guide vanes comprises a first surface and a second surface, and wherein the one or more outlet guide vanes are disposed between an inner wall and an outer wall of an engine; and a surface cooler layer disposed on at least a portion of the first surface, the second surface, or both of the one or more outlet guide vanes, and comprising a plurality of fins, wherein the plurality of fins is configured to augment heat transfer and enhance acoustic absorption, and wherein the plurality of fins comprises a metal foam, a carbon foam, or a combination thereof. 23. The outlet guide vane assembly of claim 22, wherein the plurality of fins further comprises at least one solid blade disposed in the metal foam, and configured to augment heat transfer through a length of the fins. 24. A method of forming an outlet guide vane assembly, comprising: disposing a surface cooler layer on at least a portion of a first surface, a second surface, or both, of one or more outlet guide vanes, wherein the one or more outlet guide vanes comprise a metal foam, a carbon foam or a combination thereof, and wherein the metal foam, the carbon foam or the combination thereof is configured to augment heat transfer and enhance acoustic absorption. 25. The method of claim 24, further comprising disposing a plurality of tubes in the one or more outlet guide vanes, wherein the plurality of tubes is configured to carry fluid to be cooled. 26. The method of claim 24, further comprising machining the first surface, the second surface, or both, of the one or more outlet guide vanes to form a plurality of fins, wherein the plurality of fins is configured to augment heat transfer and acoustic absorption. 27. An engine, comprising: a core engine; andan outlet guide vane assembly, comprising: one or more outlet guide vanes, wherein each of the one or more outlet guide vanes comprises a first surface and a second surface, and wherein the one or more outlet guide vanes are disposed between an inner wall and an outer wall of the engine; and a surface cooler layer disposed between the second surface of a first outlet guide vane and the first surface of a second outlet guide vane and wherein the surface cooler layer comprises a metal foam, a carbon foam, or a combination thereof, wherein the metal foam, the carbon foam, or the combination thereof is configured to augment heat transfer and enhance acoustic absorption. 28. The engine of claim 27, wherein the surface cooler layer comprises a plurality of fins. 29. The engine of claim 27, further comprising disposing the surface cooler layer on the inner wall, the outer wall or both the inner wall and the outer wall of the engine. 30. The engine of claim 27, wherein the plurality of fins comprise a tandem or a multi-element outlet guide vanes. 31. An engine, comprising: a core engine; andan outlet guide vane assembly, comprising: one or more outlet guide vanes, wherein each of the one or more outlet guide vanes comprises a first surface and a second surface, and wherein the one or more outlet guide vanes are disposed between an inner wall and an outer wall of the engine; and a surface cooler layer disposed on at least a portion of the first surface, the second surface, or both, of the one or more outlet guide vanes, wherein the one or more outlet guide vanes comprise a metal foam, a carbon foam, or a combination thereof, and wherein the metal foam, the carbon foam, or the combination thereof is configured to augment heat transfer and enhance acoustic absorption. 32. The engine of claim 31, wherein the surface cooler layer disposed on at least a portion of the first surface, the second surface, or both of the one or more outlet guide vanes comprises a plurality of fins. | F01D5/145 | F01D5/16 | F01D9/041 | F01D9/065 | F01D25/162 | F02K3/06 | F01D5/147 | Y10T29/4932 | F05D2270/17 | Y02T50/672 | Y02T50/673 | Y02T50/676 | F05D2260/96 | F05D2260/22141 | F05D2260/208 | F05D2300/612 | F02C7/14 | F02C7/18 | Y02T50/6765
US8096771 | Trailing edge cooling slot configuration for a turbine airfoil | A gas turbine engine hollow turbine airfoil having pressure and suction sidewalls extending chordwise between leading and the trailing edges. The trailing edge includes a pressure sidewall lip and a suction sidewall lip, and a breakout distance between the pressure sidewall lip and the suction sidewall lip. A cooling fluid channel extends spanwise through the airfoil for supplying a cooling fluid to the airfoil. Flow channels are provided extending chordwise between the cooling fluid channel and the suction sidewall lip and include a metering section, an internal diffusion section and a breakout slot. The interior diffusion section includes a spanwise dimension and a widthwise dimension perpendicular to the spanwise dimension, wherein the spanwise dimension continuously increases extending in the chordwise direction, and the widthwise dimension continuously decreases extending in the chordwise direction. | 2009 | SIEMENS ENERGY | LIANG, GEORGE | 1 | - | LEBENTRITT, MICHAEL | BROWN, VALERIE N | 8 | 14 | 1. A gas turbine engine hollow turbine airfoil comprising: an outer wall surrounding a hollow interior; said outer wall extending radially outwardly in a spanwise direction from an airfoil platform to an airfoil tip, said outer wall including chordwise spaced apart leading and trailing edges, and widthwise spaced apart pressure and suction sidewalls extending chordwise between said leading edge and said trailing edge; said trailing edge comprising a cutback trailing edge including a pressure sidewall lip and a suction sidewall lip, and defining a breakout distance between said pressure sidewall lip and said suction sidewall lip; said airfoil hollow interior comprising a cooling fluid channel extending in the spanwise direction through said airfoil adjacent to said trailing edge; a plurality of exit ports defined adjacent to said pressure sidewall lip, between said pressure sidewall and said suction sidewall; a plurality of flow dividers defining exit passages communicating between said cooling fluid channel and said exit ports; said flow dividers extending through said breakout distance to said suction sidewall lip to define breakout slots comprising continuations of said exit passages; said exit passages comprising a metering section and an interior diffusion section, said metering section extending from said cooling fluid channel to said interior diffusion section and defining a flow area; and said interior diffusion section comprising a spanwise dimension and a widthwise dimension perpendicular to said spanwise dimension, wherein said spanwise dimension continuously increases in a chordwise direction from said metering section to said exit ports, and said widthwise dimension continuously decreases in said chordwise direction from said metering section to said exit ports. 2. The turbine airfoil as set out in claim 1, wherein said metering section for each said exit passage is defined by a substantially constant flow area from said cooling fluid channel to said interior diffusion section. 3. The turbine airfoil as set out in claim 2, wherein said flow area of said metering section for each said exit passage comprises a circular cross section defining a diameter and said metering section has a length, extending from said cooling fluid channel to said interior diffusion section that is two to three times the diameter of said metering section. 4. The turbine airfoil as set out in claim 3, wherein said interior diffusion section for each said exit passage defines a flow area comprising a circular cross section at said metering section and transitioning to a spanwise elongated slot at said exit port. 5. The turbine airfoil as set out in claim 1, wherein said pressure sidewall and said suction sidewall comprise exterior surfaces of said airfoil converging toward each other at an angle of convergence adjacent to said trailing edge, and wherein said widthwise dimension of said interior diffusion section is defined by opposing side walls angled toward each other, extending in the chordwise direction, at the same angle as said angle of convergence. 6. The turbine airfoil as set out in claim 5, wherein a suction side wall of said opposing side walls and an exterior suction side wall defining said breakout slots each include V-shaped trip strips. 7. The turbine airfoil as set out in claim 1, wherein said spanwise dimension of each said interior diffusion section is defined by an interior section of upper and lower walls formed on said flow dividers, and wherein said interior section of said upper and lower walls each diverge from a centerline of a respective metering section at a first diffusion angle within a range of 7 to 10 degrees. 8. The turbine airfoil as set out in claim 7, wherein each said breakout slot comprises an exterior section of said upper and lower walls formed on said flow dividers and contiguous with said interior section of said upper and lower walls of a respective interior diffusion section, and wherein said exterior upper and lower walls each diverge from said centerline of said respective metering section at a second diffusion angle within a range of 7 to 20 degrees. 9. The turbine airfoil as set out in claim 8, wherein said second diffusion angle is greater than said first diffusion angle. 10. The turbine airfoil as set out in claim 9, wherein said second diffusion angle is greater than said first diffusion angle by an amount up to 13 degrees. 11. The turbine airfoil as set out in claim 8, wherein an expansion ratio is defined by a ratio of a flow area of said interior diffusion section at said exit port relative to a flow area of said interior diffusion section at said metering section, and said expansion ratio is in a range from greater than 5 up to 10. 12. A gas turbine engine hollow turbine airfoil comprising: an outer wall surrounding a hollow interior; said outer wall extending radially outwardly in a spanwise direction from an airfoil platform to an airfoil tip, said outer wall including chordwise spaced apart leading and trailing edges, and widthwise spaced apart pressure and suction sidewalls extending chordwise between said leading edge and said trailing edge; said trailing edge comprising a cutback trailing edge including a pressure sidewall lip and a suction sidewall lip, and defining a breakout distance between said pressure sidewall lip and said suction sidewall lip; said airfoil hollow interior comprising a cooling fluid channel extending in the spanwise direction through said airfoil adjacent to said trailing edge; a plurality of exit ports defined adjacent to said pressure sidewall lip, between said pressure sidewall and said suction sidewall; a plurality of flow dividers forming flow channels extending from said cooling fluid channel to said suction sidewall lip, each said flow channel comprising an exit passage communicating between said cooling fluid channel and a respective exit port, and breakout slots defined by a section of said flow dividers extending through said breakout distance; said exit passages comprising a metering section and an interior diffusion section, said metering section comprising a substantially constant flow area of circular cross section extending from said cooling fluid channel to said interior diffusion section; and said interior diffusion section comprising a spanwise dimension and a widthwise dimension perpendicular to said spanwise dimension, wherein said spanwise dimension continuously increases in a chordwise direction from said metering section to said exit ports, and said widthwise dimension continuously decreases in said chordwise direction from said metering section to said exit ports. 13. The turbine airfoil as set out in claim 12, wherein said metering section has a length, extending from said cooling fluid channel to said interior diffusion section that is two to three times a diameter of said metering section. 14. The turbine airfoil as set out in claim 13, wherein said pressure sidewall and said suction sidewall comprise exterior surfaces of said airfoil converging toward each other at an angle of convergence adjacent to said trailing edge, and wherein said widthwise dimension of said interior diffusion section is defined by opposing side walls angled toward each other, extending in the chordwise direction, at the same angle as said angle of convergence. 15. The turbine airfoil as set out in claim 14, wherein said breakout slots comprise a spanwise dimension that continuously increases from said interior diffusion section to said suction sidewall lip. 16. The turbine airfoil as set out in claim 15, wherein said spanwise dimension of said interior diffusion section and said breakout slot of each said flow channel is defined by upper and lower walls that diverge from a centerline of a respective metering section at an angle of at least 7 degrees. 17. The turbine airfoil as set out in claim 16, wherein said upper and lower walls of said breakout slot diverge at a greater angle than an angle at which said upper and lower walls of said interior diffusion section diverge from said centerline of said metering section. 18. The turbine airfoil as set out in claim 17, wherein said upper and lower walls are curved within at least one of said interior diffusion section and said breakout slot, and an angle of divergence within said at least one of said interior diffusion section and said breakout slot increases in said chordwise direction. 19. The turbine airfoil as set out in claim 12, wherein a flow area within each said interior diffusion section is constant from a location adjacent to said metering section to said exit port. | F01D5/187 | F05D2240/122 | F05D2240/304 | F05D2260/202 | F05D2260/22141 | NA | NA | NA | NA | NA | NA | NA | NA | NA | NA | NA | NA | NA | NA
US8096772 | Turbine vane for a gas turbine engine having serpentine cooling channels within the inner endwall | A turbine vane for a gas turbine engine having an internal cooling system in fluid communication with cooling channels positioned in the inner endwall is disclosed. The cooling system in the inner endwall may include cooling channels extending outwardly from the leading edge, trailing edge, pressure side and suction side toward the edges of the inner endwall. The cooling channels may be serpentine cooling channels and may be two or more serpentine cooling channels coupled together in series. The cooling channels may exhaust cooling fluids from the inner endwall through a plurality of orifices on an outer surface facing the opposing endwall and on the sides surfaces of the endwall. The pressure side and suction side midchord modulus serpentine flow circuits may receive cooling fluids from one pass of an internal midchord cooling channel and may exhaust those cooling fluids into another pass of the midchord cooling channel. | 2009 | SIEMENS ENERGY | LIANG, GEORGE | 1 | - | LANDAU, MATTHEW | NICELY, JOSEPH C | 11 | 26 | 1. A turbine vane for a gas turbine engine, comprising: a generally elongated airfoil formed from an outer wall, and having a leading edge, a trailing edge, a pressure side, a suction side generally opposite to the pressure side, an outer endwall at an outer end, an inner endwall at an inner end opposite the outer end, and an internal cooling system positioned within the generally elongated airfoil and in the inner endwall; wherein the internal cooling system includes at least one internal chamber positioned within the generally elongated airfoil; a leading edge serpentine cooling channel positioned within the inner endwall at the inner end of the airfoil and between a leading edge of the inner endwall and the leading edge of the airfoil, wherein the leading edge serpentine cooling channel is in communication with the internal cooling system for receiving cooling fluids from the internal cooling system, wherein the leading edge serpentine cooling channel is formed from two modules, where each module comprises a serpentine cooling channel; a trailing edge serpentine cooling channel positioned within the inner endwall at the inner end of the airfoil and between a trailing edge of the inner endwall and the trailing edge of the airfoil, wherein the trailing edge serpentine cooling channel is in communication with the internal cooling system for receiving cooling fluids from the internal cooling system; a pressure side midchord modulus serpentine flow circuit positioned within the inner endwall at the inner end of the airfoil, proximate to the pressure side of the airfoil and between the leading and trailing edge serpentine cooling channels, wherein the pressure side midchord modulus serpentine flow circuit is in communication with the internal cooling system for receiving cooling fluids from the internal cooling system and wherein the pressure side midchord modulus serpentine flow circuit is formed from at least one serpentine cooling channel; a suction side midchord modulus serpentine flow circuit positioned within the inner endwall at the inner end of the airfoil, proximate to the suction side of the airfoil and between the leading and trailing edge serpentine cooling channels, wherein the suction side midchord modulus serpentine flow circuit is in communication with the internal cooling system for receiving cooling fluids from the internal cooling system and wherein the suction side midchord modulus serpentine flow circuit is formed from at least one serpentine cooling channel. 2. The turbine vane of claim 1, wherein the pressure side midchord modulus serpentine flow circuit comprises at least two serpentine cooling channels coupled together in series. 3. The turbine vane of claim 2, wherein the internal cooling system includes a midchord serpentine cooling channel extending generally spanwise, wherein an inlet of a first serpentine cooling channel of the pressure side midchord modulus serpentine flow circuit is in communication with a pass extending in a first direction and an outlet of a second serpentine cooling channel of the pressure side midchord modulus serpentine flow circuit is in communication with another pass extending in a second direction opposite to the first direction. 4. The turbine vane of claim 1, wherein the suction side midchord modulus serpentine flow circuit comprises at least two serpentine cooling channels coupled together in series. 5. The turbine vane of claim 4, wherein the internal cooling system includes a midchord serpentine cooling channel extending generally spanwise, wherein an inlet of a first serpentine cooling channel of the suction side midchord modulus serpentine flow circuit is in communication with a pass extending in a first direction and an outlet of a second serpentine cooling channel of the suction side midchord modulus serpentine flow circuit is in communication with another pass extending in a second direction opposite to the first direction. 6. The turbine vane of claim 1, wherein the leading edge serpentine cooling channel is coupled to a midchord cooling channel of the internal cooling system. 7. The turbine vane of claim 1, wherein at least one of the serpentine cooling channels of the leading edge serpentine cooling channel comprises a six pass serpentine cooling channel. 8. The turbine vane of claim 1, wherein at least one of the serpentine cooling channels of the leading edge serpentine cooling channel comprises a five pass serpentine cooling channel. 9. The turbine vane of claim 1, wherein a first serpentine channel of the leading edge serpentine cooling channel has an exhaust outlet on a first mate face, and a second serpentine cooling channel of the leading edge serpentine cooling channel has an exhaust outlet on a second mate face that is generally opposite to the first mate face. 10. The turbine vane of claim 9, wherein the first and second serpentine cooling channels each have inlets in communication with a midchord cooling channel in the airfoil. 11. The turbine vane of claim 10, further comprising a plurality of orifices extending from the first and second serpentine cooling channels to an outer side surface at the leading edge of the inner endwall that extends between the first and second mate faces. 12. The turbine vane of claim 1, wherein the trailing edge serpentine cooling channel is formed from two modules, where each module comprises a serpentine cooling channel. 13. The turbine vane of claim 12, wherein at least one of the serpentine cooling channels of the trailing edge serpentine cooling channel comprises a three pass serpentine cooling channel. 14. The turbine vane of claim 12, wherein a first serpentine channel of the trailing edge serpentine cooling channel has an exhaust outlet on a first mate face, and a second serpentine cooling channel of the trailing edge serpentine cooling channel has an exhaust outlet on a second mate face that is generally opposite to the first mate face. 15. The turbine vane of claim 14, further comprising a plurality of orifices extending from the first and second serpentine cooling channels of the trailing edge serpentine cooling channel to an outer side surface at the trailing edge of the inner endwall that extends between the first and second mate faces. 16. The turbine vane of claim 14, further comprising an inlet of the trailing edge serpentine cooling channel that is in fluid communication with a trailing edge cooling channel of the internal cooling system. 17. A turbine vane for a gas turbine engine, comprising: a generally elongated airfoil formed from an outer wall, and having a leading edge, a trailing edge, a pressure side, a suction side generally opposite to the pressure side, an outer endwall at an outer end, an inner endwall at an inner end opposite the outer end, and an internal cooling system positioned within the generally elongated airfoil and in the inner endwall; wherein the internal cooling system includes at least one internal chamber positioned within the generally elongated airfoil; a leading edge serpentine cooling channel positioned within the inner endwall at the inner end of the airfoil and between a leading edge of the inner endwall and the leading edge of the airfoil, wherein the leading edge serpentine cooling channel is in communication with the internal cooling system for receiving cooling fluids from the internal cooling system, wherein the leading edge serpentine cooling channel is formed from two modules, where each module comprises a serpentine cooling channel; a trailing edge serpentine cooling channel positioned within the inner endwall at the inner end of the airfoil and between a trailing edge of the inner endwall and the trailing edge of the airfoil, wherein the trailing edge serpentine cooling channel is in communication with the internal cooling system for receiving cooling fluids from the internal cooling system; a pressure side midchord modulus serpentine flow circuit positioned within the inner endwall at the inner end of the airfoil, proximate to the pressure side of the airfoil and between the leading and trailing edge serpentine cooling channels, wherein the pressure side midchord modulus serpentine flow circuit is in communication with the internal cooling system for receiving cooling fluids from the internal cooling system and wherein the pressure side midchord modulus serpentine flow circuit is formed from at least one serpentine cooling channel; a suction side midchord modulus serpentine flow circuit positioned within the inner endwall at the inner end of the airfoil, proximate to the suction side of the airfoil and between the leading and trailing edge serpentine cooling channels, wherein the suction side midchord modulus serpentine flow circuit is in communication with the internal cooling system for receiving cooling fluids from the internal cooling system and wherein the suction side midchord modulus serpentine flow circuit is formed from at least one serpentine cooling channel; wherein the internal cooling system includes a midchord serpentine cooling channel extending generally spanwise, wherein an inlet of a first serpentine cooling channel of the pressure side midchord modulus serpentine flow circuit is in communication with a pass extending in a first direction and an outlet of a second serpentine cooling channel of the pressure side midchord modulus serpentine flow circuit is in communication with another pass extending in a second direction opposite to the first direction; wherein an inlet of a first serpentine cooling channel of the suction side midchord modulus serpentine flow circuit is in communication with the pass extending in the first direction and an outlet of a second serpentine cooling channel of the suction side midchord modulus serpentine flow circuit is in communication with the other pass extending in the second direction opposite to the first direction; wherein a first serpentine channel of the leading edge serpentine cooling channel has an exhaust outlet on a first mate face, and a second serpentine cooling channel of the leading edge serpentine cooling channel has an exhaust outlet on a second mate face that generally opposite to the first mate face; and wherein a first serpentine channel of the trailing edge serpentine cooling channel has an exhaust outlet on a first mate face, and a second serpentine cooling channel of the trailing edge serpentine cooling channel has an exhaust outlet on a second mate face that is generally opposite to the first mate face. 18. The turbine vane of claim 17, further comprising a plurality of orifices extending from the first and second serpentine cooling channels of the trailing edge serpentine cooling channel to an outer side surface at the trailing edge of the inner endwall that extends between the first and second mate faces. 19. The turbine vane of claim 17, further comprising an inlet of the trailing edge serpentine cooling channel that is in fluid communication with a trailing edge cooling channel of the internal cooling system. | F01D11/001 | F05D2250/185 | F05D2240/81 | F05D2260/22141 | NA | NA | NA | NA | NA | NA | NA | NA | NA | NA | NA | NA | NA | NA | NA
US8052378 | Film-cooling augmentation device and turbine airfoil incorporating the same | A turbine airfoil is disclosed. The airfoil includes one of a turbine shroud, liner, vane or blade, including an airfoil sidewall having a film-cooling hole that extends between an airfoil cooling circuit and an airfoil surface. The airfoil also includes an insert disposed in the film-cooling channel having a body. The body has a proximal end configured for disposition proximate the airfoil surface and a distal end. The body is also configured to define a passageway that extends between the distal end and proximal end upon disposition in the film-cooling hole. | 2009 | GENERAL ELECTRIC | DRAPER, SAMUEL DAVID | 1 | CANTOR COLBURN LLP | LEBENTRITT, MICHAEL | - | 26 | 50 | 1. A turbine airfoil, comprising: an airfoil sidewall having a film-cooling hole that extends between an airfoil cooling circuit and an airfoil surface; and an insert disposed in the film-cooling hole having a body, the body having a proximal end configured for disposition proximate the airfoil surface and a distal end, the body also configured to define a passageway that extends between the distal end and proximal end upon disposition in the film-cooling hole. 2. The turbine airfoil of claim 1, wherein the airfoil comprises a turbine blade or vane comprising a pressure sidewall and an opposing suction sidewall joined together at chordally opposite leading and trailing edges and extending longitudinally in span from a first end to a second end, the cooling circuit is disposed within the pressure sidewall or suction sidewall, and the film-cooling hole extends through one of pressure sidewall, suction sidewall, trailing edge or leading edge. 3. The turbine airfoil of claim 1, wherein the insert comprises a plurality of passageways. 4. The turbine airfoil of claim 3, wherein the insert comprises a sintered powder compact having a porous structure comprising a network of interconnected particles and a corresponding network of interconnected interstitial spaces, the interconnected interstitial spaces comprising the plurality of passageways. 5. The turbine airfoil of claim 1, wherein the passageway has a central axis and the axis is non-linear. 6. The turbine airfoil of claim 5, wherein the passageway is one of a stepped or an arcuate passageway. 7. The turbine airfoil of claim 1, wherein the insert has a longitudinal axis and comprises a laterally extending protrusion exposed to the passageway. 8. The turbine airfoil of claim 3, wherein the insert comprises a longitudinally extending rib, and wherein the passageway is defined by the rib. 9. The turbine airfoil of claim 1, wherein the body comprises a generally tubular structure having an inner and an outer surface. 10. The turbine airfoil of claim 9, wherein the passageways are defined along an inner or an outer surface of the generally tubular structure. 11. The turbine airfoil of claim 9, wherein the passageways are defined by a protruding structure that protrudes from the inner surface or the outer surface of the generally tubular structure. 12. An insert for a film-cooling hole of a turbine airfoil, comprising a body that is configured for disposition in the film-cooling hole, the body having a proximal end configured for disposition proximate an airfoil surface and a distal end, the body also configured to define a passageway that extends between the distal end and proximal end upon disposition in the film-cooling hole. 13. The insert of claim 12, wherein the body comprises a plurality of passageways. 14. The insert of claim 13, wherein the body comprises a sintered powder compact having a porous structure comprising a network of interconnected particles and a corresponding network of interconnected interstitial spaces, the interconnected interstitial spaces comprising the plurality of passageways. 15. The insert of claim 12, wherein the passageway has a central axis and the axis is non-linear. 16. The insert of claim 15, wherein the passageway is one of a stepped or an arcuate passageway. 17. The insert of claim 12, wherein the body comprises a longitudinally extending rib, and wherein the passageway is defined by the rib. 18. The insert of claim 12, wherein the body comprises a generally tubular structure having an inner and an outer surface. 19. The insert of claim 12, wherein the insert has a first melting point and the sidewall has a second melting point, and wherein the first melting point is less than the second melting point. 20. The insert of claim 13, wherein the insert comprises a metal foam having a porous structure comprising an open cell foam network of interconnected, interstitial pores within a matrix metal, the interconnected, interstitial pores and open cell network comprising the plurality of passageways. | F01D5/186 | F05D2260/2212 | F05D2260/221 | Y02T50/676 | F05D2250/25 | Y02T50/673 | NA | NA | NA | NA | NA | NA | NA | NA | NA | NA | NA | NA | NA
US8096769 | Damper | Dampers (56, 76, 96) are utilized with regard to mounting arrangements (50, 70, 90) in gas turbine engines (10) in order to facilitate cooling. It is known to provide slotted upper surface or cottage roof dampers to enhance cooling effect. However, cooling efficiency cannot be optimized and improving cooling effectiveness particularly between the parts of a mounting arrangement can be difficult without detrimental reductions in overall efficiency of a gas turbine engine (10) incorporating such a mounting. By provision of impingement jets (54, 75, 94) which extend through the damper (56, 76, 96) into slots (51, 71, 91) which define an upper surface of the damper (56, 76, 96) improvements in cooling efficiency can be achieved. The slots (51, 71 91) are typically closed to reduce requirements with respect to pressure differentials. However, open ended slots (51, 71, 91) with impingement jets (54, 74, 94) can also be provided. Typically, the slots (51, 71, 91) extend laterally across the dampers (56, 76, 96) but could also extend longitudinally with closed ends or one end open. By such an approach improved heat transfer is achieved without necessary increases in pressure gradients and flow rates. | 2009 | ROLLS-ROYCE | TIBBOTT, IAN ¦ HELVACI, CANER H. | 2 | OLIFF & BERRIDGE PLC | LEBENTRITT, MICHAEL | - | 1 | 1 | 1. A damper for a gas turbine engine, the damper having slots in an upper surface of the damper to provide coolant flow paths, the slots associated with impingements jets extending from below the upper surface laterally into the slots. 2. A damper as claimed in claim 1 wherein at least some of the slots are closed towards a lower edge of the upper surface. 3. A damper as claimed in claim 1 wherein the impingement jets extend from a base surface of the damper. 4. A damper as claimed in claim 1 wherein the slots vary in at least one of width, length, depth and angle. 5. A damper as claimed in claim 4 wherein the slots vary in at least one of width and depth along the length of a respective slot. 6. A damper as claimed in claim 4 wherein the slots vary in terms of at least one of width and depth between slots in the upper surface. 7. A damper as claimed in claim 1 wherein the impingement jets vary in at least one of length, width, depth and angle. 8. A damper as claimed in claim 7 wherein the impingement jets vary in at least one of width and depth along the length of the respective jet. 9. A damper as claimed in claim 7 wherein the impingement jets vary in at least one of width and depth between respective impingement jets to at least one of a respective slot and different slots in the upper surface. 10. A damper as claimed in claim 1 wherein the impingement jets are one of round and elliptical in cross section. 11. A damper as claimed in claim 1 wherein the slots are evenly distributed upon the upper surface. 12. A damper as claimed in claim 1 wherein the impingement jets are evenly distributed along at least one of a respective slot and within the upper surface. 13. A damper as claimed in claim 1 wherein the impingement jets are associated with a respective slot at an impingement angle to achieve a desired impingement area opposite the slot. 14. A damper as claimed in claim 1 wherein the upper surface has a roof configuration with an apex at an upper joining edge of two parts of the upper surface. 15. A mounting arrangement for use in a gas turbine engine including a damper as claimed in claim 1 engaging a reciprocal surface of a platform to define a channel between the reciprocal surface and the slots. 16. An arrangement as claimed in claim 15 wherein a cavity is provided below the damper for a coolant flow. 17. An arrangement as claimed in claim 15 wherein the slots respectively diverge towards the upper surface from the cavity. | F01D11/008 | F05D2250/314 | Y10S416/50 | F01D11/006 | F01D5/22 | NA | NA | NA | NA | NA | NA | NA | NA | NA | NA | NA | NA | NA | NA
US8061990 | Turbine rotor blade with low cooling flow | A turbine rotor blade with a series of 3-pass serpentine flow near wall cooling circuits that extend along the airfoil to provide low flow cooling for the blade. the 3-pass serpentine circuits include a first channel positioned along the pressure side wall to provide near wall cooling, a third channel positioned along the suction side wall to provide near wall cooling, and a second or middle channel located between the two near wall channels in the cooler section of the airfoil. The two near wall radial extending cooling channels flow in a direction toward the blade tip so that the centrifugal force developed due to blade rotation will aid in driving the flow while the second channel is without trip strips and has a larger flow area to minimize flow loss. The first channel with cooler air provides near wall cooling to the hotter sections of the airfoil while the third channel uses the heated air to provide cooling to the cooler sections of the airfoil. | 2009 | FLORIDA TURBINE TECH | RYZNIC, JOHN E | 1 | RYZNIC, JOHN | LEBENTRITT, MICHAEL | - | 10 | 11 | 1. A turbine rotor blade for use in a gas turbine engine, the turbine blade comprising: an airfoil having a pressure side wall and a suction side wall; a plurality of 3-pass serpentine flow near wall cooling circuits to provide near wall cooling for the pressure side wall and the suction side wall of the airfoil; the plurality of 3-pass serpentine flow near wall cooling circuits each including a radial extending near wall cooling channel on the pressure side wall, a radial extending near wall cooling channel on the suction side wall, and a collection cavity connected to the two radial extending near wall cooling channels and located in-between them; and, the plurality of 3-pass serpentine flow near wall cooling circuits including a first leg located on the pressure side wall. 2. The turbine rotor blade of claim 1, and further comprising: the 3-pass serpentine flow near wall cooling circuits extends along substantially the entire spanwise length of the airfoil. 3. The turbine rotor blade of claim 1, and further comprising: the radial extending near wall cooling channels both have flow direction toward a blade tip. 4. The turbine rotor blade of claim 1, and further comprising: the radial extending near wall cooling channels have trip strips on the walls exposed to a hot gas flow; and, the collection cavities have no trip strips. 5. The turbine rotor blade of claim 1, and further comprising: the collection cavity is around twice the flow area as the two radial extending near wall cooling channels. 6. The turbine rotor blade of claim 1, and further comprising: the radial extending near wall cooling channels do not have any film cooling holes connected to them to discharge cooling air from the channel. 7. The turbine rotor blade of claim 1, and further comprising: the third leg of the 3-pass serpentine flow cooling circuit includes a blade tip cooling hole to discharge cooling air from the channel. 8. The turbine rotor blade of claim 1, and further comprising: the plurality of 3-pass serpentine flow near wall cooling circuits form separate cooling air circuits within the airfoil. 9. The turbine rotor blade of claim 1, and further comprising: the blade includes a leading edge cooling air supply channel and a leading edge impingement cavity connected through a row of metering and impingement holes; a showerhead arrangement of film cooling holes connected to the leading edge impingement cavity; a trailing edge cooling air supply channel connected to multiple impingement holes formed within the trailing edge region of the airfoil; a row of exit cooling slots connected to the impingement cooling holes; and, the plurality of 3-pass serpentine flow near wall cooling circuits extend between the leading edge cooling supply channel and the trailing edge cooling air supply channel. 10. The turbine rotor blade of claim 1, and further comprising: a hot section on the suction side wall includes a suction side radial extending near wall cooling channel that forms a first leg for the 3-pass serpentine flow cooling circuit that provides near wall cooling for the suction side wall hot section. 11. A turbine rotor blade for use in a gas turbine engine, the turbine blade comprising: an airfoil having a pressure side wall and a suction side wall; a three-pass serpentine flow cooling circuit having a first leg, a second leg and a third leg formed within the blade; the first leg being a radial extending near wall cooling channel on a first hot wall surface of the airfoil and having a cooling air flowing direction toward a blade tip; the third leg being a radial extending near wall cooling channel on a second hot wall surface of the airfoil opposite to the first hot wall surface and having a cooling air flowing direction toward a blade tip; the first and second legs having trip strips on the walls exposed to a hot gas flow; the second leg being a collection cavity with a cooling air flowing direction toward a blade root; and, the collection cavity having a larger cross sectional flow area than the first and third legs such that flow restriction is minimized. 12. The turbine rotor blade of claim 11, and further comprising: the first and second legs do not have any film cooling holes connected to them to discharge cooling air from the channel. 13. The turbine rotor blade of claim 11, and further comprising: the third leg includes a blade tip cooling hole to discharge cooling air from the channel. 14. The turbine rotor blade of claim 11, and further comprising: the first leg is located along the pressure side wall; and, the third leg is located along the suction side wall. | F01D5/186 | F01D5/187 | F05D2250/185 | F05D2240/127 | NA | NA | NA | NA | NA | NA | NA | NA | NA | NA | NA | NA | NA | NA | NA
US8092179 | Blade tip cooling groove | An example turbine blade includes a blade having an airfoil profile extending radially toward a blade tip. A shelf is established in the blade tip. A sealing portion of the blade tip extends radially past a floor of the shelf. The sealing portion extends from a blade tip leading edge to a blade tip trailing edge. A groove is established in the blade tip. The groove extends from adjacent the shelf to adjacent the blade tip trailing edge. The groove is configured to communicate a fluid from a position adjacent the shelf to a position adjacent the blade tip trailing edge. | 2009 | PAAUWE CORNEIL S ¦ SPANGLER BRANDON W | PAAUWE, CORNEIL S. ¦ SPANGLER, BRANDON W. | 2 | CALRSON GASKEY & OLDS,P.C. | SARKAR, ASOK | - | 7 | 9 | 1. A turbine blade, comprising: a blade having an airfoil profile extending radially toward a blade tip; a shelf established in the blade tip, the shelf opening to a circumferential side of the blade; a sealing portion of the blade tip extending radially past a floor of the shelf the sealing portion extending from a blade tip leading edge to a blade tip trailing edge; and a groove established in the blade tip, the groove extending from adjacent the shelf to adjacent the blade tip trailing edge, the groove configured to communicate a fluid from a position adjacent the shelf to a position adjacent the blade tip trailing edge. 2. The turbine blade of claim 1, wherein a floor of the groove is radially aligned with the floor of the shelf. 3. The turbine blade of claim 1, wherein the sealing portion comprises a sealing surface that is configured to provide a seal with a portion of a gas turbine engine. 4. The turbine blade of claim 3, wherein a floor of the shelf is radially spaced from the sealing surface. 5. The turbine blade of claim 1, wherein the shelf does not extend from a leading edge of the blade to a trailing edge of the blade. 6. The turbine blade of claim 1, wherein a width of the groove is between 0.254-0.508 mm, and the depth of the groove is between 0.762-1.270 mm. 7. The turbine blade of claim 1, wherein the sealing portion terminates radially at sealing surface, and the groove is further configured to communicate a fluid from a position adjacent the shelf to a position adjacent the sealing surface. 8. The turbine blade of claim 7, wherein more than half of the fluid that enters the groove exits the groove at the position adjacent the blade tip trailing edge, and less than half of the fluid that enters the groove exits the groove and moves over a portion of the sealing surface. 9. The turbine blade of claim 1, wherein the depth of the shelf at the suction side of the blade is the same as the depth of the groove. 10. The turbine blade of claim 1, wherein the shelf is open on at least two sides. 11. A turbine blade, comprising: a blade tip having a suction side and a pressure side, the blade tip extending from a leading edge portion of a blade to a trailing edge portion of the blade; a shelf established in the pressure side of the blade tip and open to the pressure side of the blade tip; and a groove established in the blade tip configured to communicate fluid from the shelf to the trailing edge portion of the blade. 12. The turbine blade tip of claim 11, wherein the groove is a machined groove having a rectangular cross-section. 13. The turbine blade tip of claim 11, wherein the blade tip establishes a plurality of cooling holes having a diameter corresponding to a nonradial width of the groove. 14. The turbine blade tip of claim 11, wherein the width of the shelf is greater than the groove, and the shelf extends to an outermost pressure side surface of the blade tip. 15. The turbine blade tip of claim 11, wherein the blade tip comprises a sealing surface having a portion on a suction side of the groove and another portion on a pressure side of the groove. 16. The turbine blade of claim 11, wherein the shelf is established exclusively by distinct planar sidewalls and a floor, an inlet to the groove established within one of the sidewalls. 17. The turbine blade of claim 11, wherein the shelf is not a plenum. 18. The turbine blade of claim 11, wherein the shelf is open to at least one other side. 19. A method of cooling a blade comprising: communicating a fluid through a blade to a blade shelf near a tip of the blade the blade shelf open to the pressure side of the blade; moving a portion of the fluid across a portion of a blade tip sealing surface that extends from a blade tip leading edge to a blade tip trailing edge; communicating another portion of the fluid from the blade shelf to a blade tip trailing edge within a groove that is established in the blade tip, and moving another portion of the fluid from the blade shelf from the groove to another portion of the blade tip sealing surface. 20. The method of claim 19, wherein a floor of the blade shelf extends to an outermost pressure side surface of the blade tip. | F01D5/186 | F01D5/20 | F05D2240/122 | F05D2240/304 | F05D2260/202 | NA | NA | NA | NA | NA | NA | NA | NA | NA | NA | NA | NA | NA | NA
US8167536 | Turbine blade leading edge tip cooling system | A turbine blade for a turbine engine having a cooling system in the turbine blade formed from at least one leading edge cooling chamber for cooling the leading edge and for exhausting cooling fluids through a tip exhaust outlet. The leading edge cooling channel may include a second section that extends radially inward from the tip exhaust outlet and a first section that extends radially inward from the second section along the leading edge. The second section may be narrower than the first section and may direct cooling fluids to be exhausted from tip exhaust outlet skewed angle towards the suction side of the blade. As such, the leading edge cooling channel and tip exhaust outlet cooperate to exhaust the cooling fluids without forming a separation zone at the upstream side of the intersection between the leading edge cooling channel and the tip exhaust outlet. | 2009 | SIEMENS ENERGY | LIANG, GEORGE | 1 | - | MANDALA, MICHELLE | - | 2 | 3 | 1. A turbine blade, comprising: a generally elongated blade having a leading edge, a trailing edge, a tip section at a first end, a root coupled to the blade at an end generally opposite the first end for supporting the blade and for coupling the blade to a disc, and at least one cavity forming a cooling system in the blade; an outer wall forming a pressure side and suction side that is generally opposite to the pressure side, wherein the pressure and suction sides are coupled together with the leading and trailing edges; and a tip exhaust outlet positioned proximate to a intersection between the tip section and the leading edge, wherein at least a portion of the cooling system exhausts cooling fluids from tip exhaust outlet; and a channel positioned within the generally elongated blade and in communication with the tip exhaust outlet, wherein the channel is curved proximate to the tip exhaust outlet such that an axis aligned with the cooling fluid flow in the channel within the generally elongated blade at the tip exhaust outlet is skewed towards the suction side of the blade. 2. The turbine blade of claim 1, wherein the pressure and suction sides at the tip section are separated from each other by an outer tip surface having a generally concave shape forming a squealer tip. 3. The turbine blade of claim 1, wherein the tip exhaust outlet is in contact with the outer wall forming the suction side and a downstream side of the tip exhaust outlet is positioned generally at a midpoint between the leading and trailing edges. 4. The turbine blade of claim 1, wherein the cooling system of the blade includes a leading edge cooling channel in communication with the tip exhaust outlet, wherein the cooling channel has a first section with generally linear side walls formed by the outerwalls forming the pressure and suction sides and a second section between the first section and the tip exhaust outlet that is formed by a generally convex shaped surface on the suction sidewall and a generally concave shaped surface on the pressure sidewall. 5. The turbine blade of claim 4, wherein the cooling system further includes a triple pass serpentine cooling channel extending from proximate the leading edge cooling channel to the trailing edge. 6. The turbine blade of claim 4, wherein the second section has a cross-sectional area that is less than a cross-sectional area of the first section. 7. The turbine blade of claim 4, wherein a longitudinal axis of the leading edge cooling channel changes direction twice in the second section of the leading edge cooling channel. 8. The turbine blade of claim 7, wherein the longitudinal axis of the leading edge cooling channel is generally aligned with the pressure and suction sidewalls of the first section, the longitudinal axis is skewed toward the pressure side between the intersection of the first and second sections and a point radially outward of the intersection, and the longitudinal axis is skewed toward the suction side between the point radially outward of the intersection and the tip exhaust outlet. 9. A turbine blade, comprising: a generally elongated blade having a leading edge, a trailing edge, a tip section at a first end, a root coupled to the blade at an end generally opposite the first end for supporting the blade and for coupling the blade to a disc, and at least one cavity forming a cooling system in the blade; an outer wall forming a pressure side and suction side that is generally opposite to the pressure side, wherein the pressure and suction sides are coupled together with the leading and trailing edges; a tip exhaust outlet positioned proximate to a intersection between the tip section and the leading edge, wherein at least a portion of the cooling system exhausts cooling fluids from tip exhaust outlet; a channel positioned within the generally elongated blade and in communication with the tip exhaust outlet, wherein the channel is curved proximate to the tip exhaust outlet such that an axis aligned with the cooling fluid flow in the channel within the generally elongated blade at the tip exhaust outlet is skewed towards the suction side of the blade; and wherein the pressure and suction sides at the tip section are separated from each other by an outer tip surface having a generally concave shape forming a squealer tip. 10. The turbine blade of claim 9, wherein the tip exhaust outlet is in contact with the outer wall forming the suction side and a downstream side of the tip exhaust outlet is positioned generally at a midpoint between the leading and trailing edges. 11. The turbine blade of claim 9, wherein the cooling system of the blade includes a leading edge cooling channel in communication with the tip exhaust outlet, wherein the cooling channel has a first section with generally linear side walls formed by the outerwalls forming the pressure and suction sides and a second section between the first section and the tip exhaust outlet that is formed by a generally convex shaped surface on the suction sidewall and a generally concave shaped surface on the pressure sidewall. 12. The turbine blade of claim 11, wherein the cooling system further includes a triple pass serpentine cooling channel extending from proximate the leading edge cooling channel to the trailing edge. 13. The turbine blade of claim 11, wherein the second section has a cross-sectional area that is less than a cross-sectional area of the first section. 14. The turbine blade of claim 11, wherein a longitudinal axis of the leading edge cooling channel changes direction twice in the second section of the leading edge cooling channel. 15. The turbine blade of claim 7, wherein the longitudinal axis of the leading edge cooling channel is generally aligned with the pressure and suction sidewalls of the first section, the longitudinal axis is skewed toward the pressure side between the intersection of the first and second sections and a point radially outward of the intersection, and the longitudinal axis is skewed toward the suction side between the point radially outward of the intersection and the tip exhaust outlet. 16. A turbine blade, comprising: a generally elongated blade having a leading edge, a trailing edge, a tip section at a first end, a root coupled to the blade at an end generally opposite the first end for supporting the blade and for coupling the blade to a disc, and at least one cavity forming a cooling system in the blade; an outer wall forming a pressure side and suction side that is generally opposite to the pressure side, wherein the pressure and suction sides are coupled together with the leading and trailing edges; a tip exhaust outlet positioned proximate to a intersection between the tip section and the leading edge, wherein at least a portion of the cooling system exhausts cooling fluids from tip exhaust outlet; a channel positioned within the generally elongated blade and in communication with the tip exhaust outlet, wherein the channel is curved proximate to the tip exhaust outlet such that an axis aligned with the cooling fluid flow in the channel within the generally elongated blade at the tip exhaust outlet is skewed towards the suction side of the blade; wherein the pressure and suction sides at the tip section are separated from each other by an outer tip surface having a generally concave shape forming a squealer tip; wherein the cooling system of the blade includes a leading edge cooling channel in communication with the tip exhaust outlet, wherein the cooling channel has a first section with generally linear side walls formed by the outerwalls forming the pressure and suction sides and a second section between the first section and the tip exhaust outlet that is formed by a generally convex shaped surface on the suction sidewall and a generally concave shaped surface on the pressure sidewall; and wherein the second section has a cross-sectional area that is less than a cross-sectional area of the first section. 17. The turbine blade of claim 16, wherein the tip exhaust outlet is in contact with the outer wall forming the suction side and a downstream side of the tip exhaust outlet is positioned generally at a midpoint between the leading and trailing edges. 18. The turbine blade of claim 16, wherein the cooling system further includes a triple pass serpentine cooling channel extending from proximate the leading edge cooling channel to the trailing edge. 19. The turbine blade of claim 16, wherein a longitudinal axis of the leading edge cooling channel changes direction twice in the second section of the leading edge cooling channel. 20. The turbine blade of claim 16, wherein the longitudinal axis of the leading edge cooling channel is generally aligned with the pressure and suction sidewalls of the first section, the longitudinal axis is skewed toward the pressure side between the intersection of the first and second sections and a point radially outward of the intersection, and the longitudinal axis is skewed toward the suction side between the point radially outward of the intersection and the tip exhaust outlet. | F01D5/187 | F01D5/20 | NA | NA | NA | NA | NA | NA | NA | NA | NA | NA | NA | NA | NA | NA | NA | NA | NA
US8753070 | Device and method for redirecting a leakage current | A device for redirecting a leakage current flowing between a stator and a rotor is disclosed. The device includes a sealing element for interrupting the leakage current, an outlet opening disposed on the rotor, and a guide which is configured to direct the leakage current past the sealing element to the outlet opening. | 2009 | MTU AERO ENGINES | ELORZA, GOMEZ, SERGIO | 1 | CROWELL & MORING LLP | LOOK, EDWARD | LEGENDRE, CHRISTOPHER R | 2 | 2 | 1. A compressor, comprising: a rotor with a rotor platform and a plurality of rotor blades extending radially outwardly from the rotor platform, wherein the rotor platform includes an outlet opening; a stator; wherein the rotor is disposed upstream of the stator in relation to a main flow in the compressor; and a device for redirecting a leakage current flowing between the stator and the rotor, comprising: a sealing element for interrupting the leakage current; the outlet opening of the rotor platform; and a guide configured to direct the leakage current past the sealing element to the outlet opening. 2. The compressor according to claim 1, wherein the guide is configured to provide a defined injection direction for the leakage current at the outlet opening. 3. The compressor according to claim 1, wherein the guide has a channel leading through the rotor platform of the rotor, which channel is connected to the outlet opening. 4. The compressor according to claim 1, wherein the rotor has an extension which is configured to bridge a gap extending in a radial direction between the rotor and stator, wherein the sealing element is disposed on a stator-side end of the extension. 5. The compressor according to claim 4, wherein the guide is configured to direct the leakage current to go along between a rotor shaft of the rotor and the extension. 6. The compressor according to claim 1, wherein the sealing element abuts an inner cover band of the stator, wherein a distance of the sealing element to a radially outer end of the inner cover band is greater than or equal to a distance of the sealing element to a radially inner end of the inner cover band. 7. The compressor according to claim 1, wherein the sealing element abuts an inner cover band of the stator, wherein a distance of the sealing element to a radially outer end of the inner cover band is less than a distance of the sealing element to a radially inner end of the inner cover band. 8. The compressor according to claim 1, wherein the outlet opening is disposed in a hub surface and/or on a front surface of the rotor. 9. The compressor according to claim 8, wherein a distance of the outlet opening from an edge of the hub surface facing away from the stator is greater than a distance of the outlet opening from an edge of the hub surface facing the stator. 10. The compressor according to claim 8, wherein the outlet opening is disposed on an edge of the hub surface facing the stator. 11. The compressor according to claim 1, wherein the outlet opening is disposed between two rotor blades of the rotor, wherein the outlet opening is disposed closer to one of the two rotor blades which, in relation to a rotational direction of the rotor, is disposed behind the outlet opening. 12. The compressor according to claim 1, wherein the outlet opening has a round cross-section. 13. The compressor according to claim 1, wherein the outlet opening is configured as a slot. | F01D11/02 | F05D2240/55 | F04D29/542 | F05D2240/81 | F04D29/083 | F01D11/001 | NA | NA | NA | NA | NA | NA | NA | NA | NA | NA | NA | NA | NA
US8191374 | Two-shaft gas turbine | The temperature rise of a wheel space between a high-pressure turbine and a low-pressure turbine is suppressed. Cooling air is led from outside a casing 17 to a wheel space via a low-pressure turbine initial stage stator blade 5 and a diaphragm 11. An upstream side space seal portion 41 is adapted to restrict and divide the upstream side space into an outer circumferential portion 25 and an inner circumferential portion 27 and to allow cooling air to the upstream side space outer circumferential portion 27 to blow out into the upstream side space outer circumferential portion 25. Also, a downstream side space seal portion 42 is adapted to restrict and divide the downstream side space into an outer circumferential portion 26 and an inner circumferential portion 28 and to allow cooling air to blow out into the downstream side space outer circumferential portion 26. | 2009 | NANATAKI KENJI ¦ MURATA HIDETARO ¦ KIZUKA NOBUAKI | NANATAKI, KENJI ¦ MURATA, HIDETARO ¦ KIZUKA, NOBUAKI | 3 | MATTINGLY & MALUR,PC | KIM, TED | - | 2 | 5 | 1. A two-shaft gas turbine comprising: a high-pressure turbine; a low-pressure turbine disposed on the downstream side of said high-pressure turbine; a diaphragm secured to an inner circumferential side of an initial stage stator blade of said low-pressure turbine; a bulkhead retained on an inner circumferential side of said diaphragm and located between respective wheels of said low-pressure turbine and of said high-pressure turbine to separate a wheel space between both said high-pressure and low-pressure turbines into an upstream side space and a downstream side space; a cooling air introduction path adapted to lead cooling air from the outside of a casing to the wheel space via the initial stage stator blade of said low-pressure turbine and via said diaphragm; an upstream side space seal portion adapted to restrict and divide the upstream side space into an upstream side space outer circumferential portion on a gas-path side and an upstream side space inner circumferential portion on the inside thereof, and to allow cooling air led from said cooling air introduction path to the upstream side space inner circumferential portion to blow out into the upstream side space outer circumferential portion to form a radially outward flow of air in the upstream side space outer circumferential portion; and a downstream side space seal portion adapted to restrict and divide the downstream side space into an downstream side space outer circumferential portion on a gas-path side and a downstream side space inner circumferential portion on the inside thereof and to allow cooling air led from said cooling air introduction path to the downstream side space inner circumferential portion to blow out into the downstream side space outer circumferential portion to form a radially outward flow of air in the downstream side space outer circumferential portion; wherein said bulkhead includes a bulkhead-inside passage extending from the diaphragm to a turbine central axis; an upstream side central hole adapted to allow the bulkhead-inside passage to communicate with the upstream side space inner circumferential portion at the turbine central axis; and a downstream side central hole adapted to allow the bulkhead-inside passage to communicate with the downstream side space inner circumferential portion at the turbine central axis; wherein said diaphragm has an air hole connected to the bulkhead-inside passage; a projecting portion on the upstream side of said bulkhead, the projecting portion being in close to a final stage wheel of said high-pressure turbine; and another projecting portion on the downstream side of said bulkhead, the projecting portion being in close to an initial stage wheel of said low-pressure turbine; wherein said upstream side space seal portion is composed of the upstream side projecting portion and a portion, of the final stage wheel of said high-pressure turbine, opposed to the upstream side projecting portion; wherein said downstream side space seal portion is composed of the downstream side projecting portion and a portion, of the initial stage wheel of said low-pressure turbine, opposed to the downstream side projecting portion; wherein said cooling air introduction path adapted to lead cooling air from said diaphragm to the turbine central axis via the bulkhead-inside passage and allow the cooling air to blow out into the upstream side space inner circumferential portion via the upstream side central hole and the downstream side central hole, respectively; and wherein said cooling air introduction path is higher in pressure than the upstream side space inner circumferential portion and the downstream side space inner circumferential portion, shuts off the movement of air between the upstream side space inner circumferential portion and the downstream side space inner circumferential portion via the upstream side central hole and the downstream side central hole, and ensures a pressure difference between the high pressure side wheel space and the low-pressure side wheel space. 2. The two-shaft gas turbine according to claim 1, wherein the initial stage stator blade of said low-pressure turbine and said diaphragm are each circumferentially divided into a plurality of segments. 3. The two-shaft gas turbine according to claim 2, wherein said diaphragm is such that segments circumferentially adjacent to each other are formed with respective grooves at opposite surfaces and a seal key is assembled into the grooves to seal a gap between the segments. | F01D5/082 | F01D9/065 | F01D11/001 | Y02T50/676 | F05D2220/321 | NA | NA | NA | NA | NA | NA | NA | NA | NA | NA | NA | NA | NA | NA
US8727725 | Turbine vane with leading edge fillet region cooling | A turbine vane for use in a gas turbine engine, the vane including an airfoil portion and an endwall in which fillets extend around the airfoil at the junction to the endwall. A row of film cooling holes that connects to a cooling air supply cavity on the outer side of the endwall and open into breakout holes that are located in the fillets discharge film cooling air into the fillet. The breakout holes extend around the leading edge in the fillet and extend along the pressure side fillet and the suction side fillet just past the leading edge region to discharge film cooling air into the fillets. The film cooling holes are straight holes and are aligned with the curvature of the fillet at the midpoint height of the fillet. | 2009 | LIANG GEORGE | LIANG, GEORGE | 1 | - | LANDAU, MATTHEW | NICELY, JOSEPH C | 12 | 13 | 1. A turbine stator vane comprising: an airfoil portion with a leading edge, a pressure side wall and a suction side wall; an endwall extending around the airfoil and having a fillet formed between the airfoil walls and the leading edge and the endwall; a row of film cooling holes opening onto the fillet in the leading edge region of the fillet; the row of film cooling holes being connected to a cooling air supply cavity of the stator vane so that film cooling air is discharged into the fillet; and the row of film cooling holes are directed to discharge cooling air tangential to a surface of the fillet and towards the airfoil surface. 2. The turbine stator vane of claim 1, and further comprising: the row of film cooling holes extends around the leading edge fillet and along the pressure side wall fillet. 3. The turbine stator vane of claim 2, and further comprising: the row of film cooling holes extends around the leading edge fillet and along the suction side wall fillet. 4. The turbine stator vane of claim 1, and further comprising: the row of film cooling holes each open into a breakout hole that opens into the fillet. 5. The turbine stator vane of claim 4, and further comprising: the breakout holes are located at about a mid-point of the fillet height from the endwall surface to the airfoil surface. 6. The turbine stator vane of claim 4, and further comprising: the film cooling holes in the fillet are straight holes with an axis substantially aligned with a curvature of the breakout hole. 7. The turbine stator vane of claim 6, and further comprising: the film cooling holes is slanted at around 45 degrees to the endwall outer surface. 8. The turbine stator vane of claim 4, and further comprising: the breakout holes are evenly spaced around the fillet of the stator vane. 9. The turbine stator vane of claim 1, and further comprising: the film cooling holes are located in the leading edge fillets of the inner endwall and the outer endwall of the stator vane. 10. The turbine stator vane of claim 1, and further comprising: an impingement plate with impingement holes is positioned on the endwall to provide impingement cooling air to the endwall with the spent impingement cooling air then being used as film cooling air for the film holes in the fillet. 11. The turbine stator vane of claim 1, and further comprising: the airfoil includes a row of film cooling holes on the pressure side wall just above the fillet. 12. The turbine stator vane of claim 1, and further comprising: the endwall includes a row of film cooling holes located on the suction side and adjacent to the fillet. | F01D5/145 | F01D5/143 | F05D2260/201 | F01D9/065 | F05D2240/81 | F05D2260/205 | F01D9/041 | F01D5/08 | NA | NA | NA | NA | NA | NA | NA | NA | NA | NA | NA
US8303253 | Turbine airfoil with near-wall mini serpentine cooling channels | A turbine airfoil includes a plurality of mini serpentine flow passages to provide near wall cooling to a thin thermal skin that forms the outer airfoil surface. The airfoil includes a spar with a number spanwise extending external ribs with a series of mini pin fins extending between adjacent ribs. The thin skin includes an arrangement of mini pin fins that, when bonded to the spar, form the serpentine flow passages. The thin thermal skin is bonded to the spar to form the airfoil. The mini serpentine flow passages can be formed in the airfoil walls with a small size that cannot be formed in an airfoil formed by the investment casting process. With the use of a thin thermal skin, higher levels of cooling can be produced using the near wall cooling process. | 2009 | FLORIDA TURBINE TECH | LIANG, GEORGE | 1 | RYZNIC, JOHN | MALDONADO, JULIO J | PATHAK, SHANTANU C | 3 | 17 | 1. A turbine airfoil comprising: a spar having a general airfoil shape with a leading edge and a trailing edge and a pressure side wall and a suction side wall extending between the two edges; the spar forming at least one collector cavity between the two walls; an outer surface of the spar includes a plurality of ribs extending in a spanwise direction along the airfoil; the outer surface of the spar includes a row of mini pin fins each extending between adjacent ribs; a thin thermal skin forming an outer airfoil surface bonded to the spar; the thin thermal skin having a plurality of mini pin fins extending out from the backside surface of the thin thermal skin; and, the mini pin fins on the spar and the thin thermal skin arranged in an alternating arrangement to form a serpentine flow passage between adjacent ribs; wherein the serpentine flow passages discharge into the collector cavity. 2. The turbine airfoil of claim 1, and further comprising: the thin thermal skin has a thickness of from 0.010 inches to 0.020 inches. 3. The turbine airfoil of claim 1, and further comprising: the thin thermal skin is made from material that has a higher resistance to temperature than the spar. 4. The turbine airfoil of claim 1, and further comprising: the spar includes an internal rib that forms a leading edge collector cavity and a trailing edge collector cavity; a showerhead arrangement of film cooling holes connected to the leading edge collector cavity; and, a row of exit cooling holes connected to the trailing edge collector cavity and extending along the trailing edge region of the airfoil. 5. The turbine airfoil of claim 1, and further comprising: the thin thermal skin is bonded to the spar by a transient liquid phase bonding process. 6. The turbine airfoil of claim 1, and further comprising: a height of the mini pin fins extending from the thin thermal skin is in a range from one half to two thirds of the width of the serpentine flow passage. 7. The turbine airfoil of claim 1, and further comprising: the thin thermal skin is formed from a single piece and extends around the spar to form the airfoil surface. 8. The turbine airfoil of claim 1, and further comprising: the thin thermal skin is formed from a plurality of pieces and extends around the spar to form the airfoil surface. 9. The turbine airfoil of claim 4, and further comprising: the serpentine flow passages in the leading edge section of the airfoil discharge into the leading edge cavity; and, the serpentine flow passages in the trailing edge section of the airfoil discharge into the trailing edge cavity. 10. The turbine airfoil of claim 1, and further comprising: the external ribs formed on the spar are parallel to each other and extend from the trailing edge region on the pressure side, around the leading edge and along the suction side to the trailing edge region of the airfoil. 11. The turbine airfoil of claim 1, and further comprising: the spar and the external ribs and the mini pin fins are formed as a single piece. | F01D5/189 | F05D2250/185 | F05D2260/201 | NA | NA | NA | NA | NA | NA | NA | NA | NA | NA | NA | NA | NA | NA | NA | NA
US8172534 | Turbine blade or vane with improved cooling | Disclosed is a turbine blade or vane including a blade or vane body including a leading edge and a trailing edge, a plurality of cooling openings disposed along the trailing edge, a first width of the trailing edge, the first width being disposed across the cooling openings, and a second width of the trailing edge the second width being disposed between the cooling openings, wherein the second width is smaller than the first width. | 2009 | GENERAL ELECTRIC | AMMANN, LUKE JOHN ¦ VEHR, JAMES WILLIAM ¦ SIDEN, GUNNAR LEIF ¦ NING, WEI | 4 | CANTOR COLBURN LLP | LANDAU, MATTHEW | NICELY, JOSEPH C | 0 | 0 | 1. A turbine blade or vane comprising: a blade or vane body including a leading edge and a trailing edge; a plurality of cooling openings disposed along said trailing edge; a first width of said trailing edge, said first width being disposed across said cooling openings; and a second width of said trailing edge said second width being disposed between said cooling openings, wherein said second width is smaller than said first width, via a concavity between each of said plurality of cooling openings, said concavity being directed into said blade body towards a centerline of said trailing edge. 2. The blade of claim 1, wherein said first width is largest at a relative midpoint of each of said plurality of cooling openings. 3. The blade of claim 1, wherein said second width is smallest at a relative midpoint between each of said plurality of cooling openings. 4. The blade of claim 1, wherein said concavity is disposed along a pressure side of said trailing edge. 5. The blade of claim 1, wherein said concavity is disposed along a suction side of said trailing edge. 6. The blade of claim 1, wherein said concavity is disposed along a pressure side and a suction side of said trailing edge. 7. The blade of claim 1, wherein said concavity extends from said trailing edge towards said leading edge to an innermost extent at a length of at least one quarter the depth of the concavity. 8. The blade of claim 7, wherein said second width increases from said trailing edge to said innermost extent of said concavity over said length of said concavity. 9. The blade of claim 8, wherein said second width is substantially equal to said first width at said innermost extent of said concavity. 10. A turbine blade comprising: a blade or vane body including a leading edge and a trailing edge; a plurality of cooling openings disposed along said trailing edge; a first width of said trailing edge, said first width being disposed across said cooling openings; a second width of said trailing edge said second width being disposed between said cooling openings, wherein said second width is smaller than said first width via a concavity between each of said plurality of cooling openings, said concavity being directed into said blade body towards a centerline of said trailing edge; a first length extending from said trailing edge to said leading edge, said first length extending from a portion of said trailing edge that defines at least one of said cooling opening; and a second length extending from said trailing edge to said leading edge, said second length extending from a portion of said trailing edge disposed between said cooling openings, wherein said second length is smaller than said first length. | F01D5/186 | F01D5/187 | F01D25/12 | F05D2250/70 | F05D2260/201 | F05D2260/202 | F05D2230/10 | NA | NA | NA | NA | NA | NA | NA | NA | NA | NA | NA | NA
US8109726 | Turbine blade with micro channel cooling system | A cooling system for a turbine airfoil of a turbine engine has a multi-pass serpentine flow circuit providing a flow path from a forward cooling flow entry at the root and exhausting towards the trailing edge through a series of chord wise micro channels extending from the rearward pass of the multi-pass serpentine circuit to pressure side bleed slots, each having a forward pressure side lip and opening onto the pressure side adjacent the trailing edge. The micro channels can be formed by a series of spaced fins stacked span wise and extending between the outer wall on the pressure side and the outer wall on the suction side and extending chord wise from the rearward pass to the trailing edge. At least two trip strips can extend from sides of the fins into the micro channels and be staggered relative to trip strips extending into the micro channel from an adjacent fin, whereby turbulent flow levels in the micro channels are increased. | 2009 | LIANG GEORGE | LIANG, GEORGE | 1 | - | ZARNEKE, DAVID | - | 8 | 24 | 1. A turbine airfoil, comprising: a generally elongated, hollow airfoil formed by an outer wall extending chord wise from a forward leading edge to a rearward trailing edge, a tip section at a first span wise end, a root coupled to the airfoil at an end generally opposite the first end span wise for supporting the airfoil and for coupling the airfoil to a disc, and a cooling system formed from at least one cavity in the elongated, hollow airfoil positioned in internal aspects of the generally elongated, hollow airfoil; said outer wall having a concave pressure side and a convex suction side separated rearwardly by the trailing edge; said at least one cavity forming a multi-pass serpentine flow circuit with each pass extending span wise and connecting chord wise at a turn with an adjacent pass and providing a flow path from a forward cooling flow entry at the root and exhausting towards the trailing edge; a series of chord wise micro channels extending from the rearward pass of the multi-pass serpentine circuit to pressure side bleed slots, each having a forward pressure side lip and opening onto the pressure side adjacent the trailing edge, said micro channels being formed by a series of spaced fins stacked span wise and extending between the outer wall on the pressure side and the outer wall on the suction side and extending chord wise from the rearward pass to the trailing edge; and at least two trip strips extending from sides of the fins into the micro channels, whereby turbulent flow levels in the micro channels are increased. 2. The turbine blade of claim 1, wherein a set of at least two trip strips extends from either side of each of the fins into the micro channels. 3. The turbine blade of claim 2, wherein each set of at least two trip strips extending into each of the micro channels is staggered relative an opposing set of at least two trip strips extending into the same micro channel from an adjacent fin. 4. The turbine blade of claim 1, wherein the span wise height of each micro channel is approximately two times the span wise thickness of each fin. 5. The turbine blade of claim 1, wherein a span wise thickness of each fin is in a range of 0.005 inches to 0.03 inches. 6. The turbine blade of claim 1, wherein a span wise height of each trip strip span is between 0.005 inches to 0.01 inches. 7. The turbine blade of claim 1, wherein an outer wall thickness at the pressure side lip is in the range of 0.005 inches to 0.03 inches. 8. The turbine blade of claim 1, wherein a diameter of the airfoil suction side trailing edge corner is in the range of 0.02 inches to 0.05 inches. 9. The turbine blade of claim 1, wherein the multi-pass serpentine flow circuit has five passes. 10. The turbine blade of claim 1, further comprising multiple leading edge showerhead film cooling holes extending from a forward pass of the multi-pass serpentine flow circuit to the leading edge for supplying cooling air to the leading edge. 11. The turbine blade of claim 1, further comprising tip bleed holes for supplying cooling air to the blade tip from the multi-pass serpentine flow circuit. 12. The turbine blade of claim 1, wherein the blade is TBC coated. | F01D5/187 | F05D2240/122 | F05D2240/304 | F05D2250/185 | F05D2230/90 | F05D2260/22141 | NA | NA | NA | NA | NA | NA | NA | NA | NA | NA | NA | NA | NA
US8079813 | Turbine blade with multiple trailing edge cooling slots | A cooling system for a turbine airfoil of a turbine engine has a multiple suction side cooling slots extending from a front edge on the suction side to the center of the trailing edge or even to the pressure side of the center line and a pressure side cooling slot curving to a pressure side outlet forward of the trailing edge and having a front pressure side lip that is aligned with or forward of the front edge of the suction side cooling slots. The suction side cooling slots receive cooling flow from the pressure side cooling slots through a boundary layer bleed valve, which is also aligned with or rearward of the pressure side lip. The cooling system may also combine double impingement cooling with these features. The cooling system minimizes shear mixing, reduces hot spots and can reduce the trailing edge thickness, resulting in more efficient stage performance and extended operational life. | 2009 | LIANG GEORGE | LIANG, GEORGE | 1 | - | NGUYEN, HA TRAN T | PATHAK, SHANTANU C | 5 | 8 | 1. A turbine airfoil, comprising: a generally elongated, hollow airfoil formed by an outer wall extending chord wise from a forward leading edge to a rearward trailing edge, a tip section at a first span wise end, a root coupled to the airfoil at an end generally opposite the first end span wise for supporting the airfoil and for coupling the airfoil to a disc, and a cooling system formed from at least one cavity in the elongated, hollow airfoil positioned in internal aspects of the generally elongated, hollow airfoil; said outer wall having a concave pressure side and a convex suction side separated rearwardly by the trailing edge, said trailing edge having a central camber line with the pressure side on one side of the camber line and the suction side on the other; at least two submerged suction side cooling slots spaced span wise and each extending chord wise to provide an opening beginning at a front edge on the suction side and extending to a terminal location at the trailing edge; at least one trailing edge cooling channel positioned within the generally elongated, hollow airfoil and extending toward the trailing edge, but terminating in a pressure side cooling slot having a curving rearward side that curves to a pressure side outlet forward of the trailing edge, said pressure side outlet having a pressure side lip at its forward junction with the pressure side, said front edges of the suction side cooling openings being no further forward chord-wise than the pressure side lip; and at least one boundary layer bleed hole fluidly connecting the pressure side cooling slot to at least one of the suction side cooling slots, said at least one boundary layer bleed hole being no further forward chord-wise than the pressure side lip. 2. The turbine blade of claim 1, wherein the terminal location of the suction side cooling slot opening is on the pressure side of the central camber line of the trailing edge. 3. The turbine blade of claim 1, wherein the terminal location of the suction side cooling slot opening is on the central camber line. 4. The turbine blade of claim 1, wherein each suction side cooling slots have a variable depth into the outer wall, becoming deeper as it extends towards the trailing edge. 5. The turbine blade of claim 4, wherein the variable depth of each suction side cooling slot transitions from the suction side surface to a maximum depth at its opening at the trailing edge. 6. The turbine blade of claim 4, wherein the variable depth of each suction side cooling slot curves towards the trailing edge. 7. The turbine blade of claim 4, wherein one of the suction side cooling slots has a depth that varies differently from the depth of the other suction side cooling slot. 8. The turbine blade of claim 1, wherein the boundary layer bleed hole extends from the curved rearward side of the pressure side cooling slot to at least one of the suction side cooling slots. 9. The turbine blade of claim 8, wherein the boundary layer bleed hole is oriented relative to the convex suction side so that cooling flow in the suction side cooling slot is concurrent with the mainstream flow along the suction side, whereby shear mixing between the mainstream flow and the cooling flow is reduced. 10. The turbine blade of claim 1, wherein the profile shape of each suction side cooling slot is oriented relative to the convex suction side so that cooling flow in the suction side cooling slot is concurrent with the mainstream flow along the suction side, whereby shear mixing between the mainstream flow and the cooling flow is reduced. 11. The turbine blade of claim 1, wherein a pressure side cooling slot and fluidly connecting boundary layer bleed hole connects to a separate one of the suction side cooling slots. 12. The turbine blade of claim 1, wherein the pressure side cooling slot is shaped to include a metering section sized to substantially match cooling flow conditions to hot gas flow conditions prior to discharge from the pressure side cooling slot. 13. The turbine blade of claim 12, wherein the pressure side cooling slot is shaped to include a diffuser section wherein the cross-sectional area of the pressure side cooling slot increases towards the pressure side outlet. 14. The turbine blade of claim 1, wherein the trailing edge cooling channel provides impingement holes and cavities for double impingement cooling. | F01D5/187 | F05D2240/122 | F05D2240/304 | F05D2250/71 | F05D2260/202 | F05D2260/22141 | NA | NA | NA | NA | NA | NA | NA | NA | NA | NA | NA | NA | NA
US8047768 | Split impeller configuration for synchronizing thermal response between turbine wheels | An impeller system with split impeller configuration between adjacent turbine wheels for synchronizing their thermal response is provided. Exemplary embodiments include a turbomachine having a turbine, a compressor and a rotor disposed between the turbine and the compressor, and an impeller system. An impeller system includes a turbomachine wheel, and another turbomachine wheel disposed adjacent to the first turbomachine wheel, a rabbet joint defined between the first and second turbomachine wheels and a split impeller disposed on the first and second turbomachine wheels. | 2009 | GENERAL ELECTRIC | DEODHAR, SUBODH DIWAKAR ¦ RAO, NAGESH PADMANABHA | 2 | CANTOR COLBURN LLP | LEBENTRITT, MICHAEL | - | 3 | 4 | 1. An impeller system in turbomachinery having a turbine, a compressor and a rotor disposed between the turbine and the compressor, the impeller system comprising: a first turbomachine wheel a second turbomachine wheel disposed adjacent the first turbomachine wheel; a rabbet joint defined between the first and second turbomachine wheels; and a split impeller disposed on the first and second turbomachine wheels. 2. The impeller system as claimed in claim 1 wherein the first and second turbomachine wheels are compressor wheels. 3. The impeller system as claimed in claim 1 wherein an upper portion of the impeller is disposed on the first turbomachine wheel. 4. The impeller system as claimed in claim 3 wherein a lower portion of the impeller is disposed on the second turbomachine wheel. 5. The impeller system as claimed in claim 1 wherein the rabbet joint is disposed between the upper portion of the impeller and the lower portion of the impeller. 6. The impeller system as claimed in claim 1 wherein the rabbet joint comprises a female portion disposed on the first turbomachine wheel. 7. The impeller system as claimed in claim 6 wherein the rabbet joint comprises a male portion disposed on the second turbomachine wheel. 8. The impeller system as claimed in claim 7 wherein transient heating of the first and second turbomachine wheels is distributed over the male and female portions. 9. The impeller system as claimed in claim 7 wherein a crushing stress between the first turbomachine wheel and the second turbomachine wheel at the rabbet joint is substantially reduced over a length of the rabbet joint. 10. An impeller system in a gas turbine engine having a first stage wheel and a second stage wheel, the impeller system comprising: an upper impeller portion disposed on the first stage wheel; a lower impeller portion disposed on the second stage wheel; and a rabbet joint disposed between the upper impeller portion and the lower impeller portion, wherein the rabbet joint provides an increased contact area between the upper and lower impeller portions. 11. The impeller system as claimed in claim 10 wherein the rabbet joint comprises a female portion disposed on the first stage wheel. 12. The impeller system as claimed in claim 11 wherein the rabbet joint comprises a male portion disposed on the second stage wheel. 13. The impeller system as claimed in claim 12 wherein transient heating of the first and second stage wheels is distributed substantially evenly over the male and female portions. 14. The impeller system as claimed in claim 10 wherein a crushing stress between the first stage wheel and the second stage wheel at the rabbet joint is substantially reduced over a length of the rabbet joint. 15. An impeller system in a rotor assembly for a gas turbine engine having a first turbomachine wheel and a second turbomachine wheel, the impeller system comprising: a first stage wheel having an upper impeller portion; a second stage wheel having a lower impeller portion; a rabbet joint disposed between the upper impeller portion and the lower impeller portion, the upper impeller portion and the lower impeller portion forming a split impeller, wherein the split impeller distributes transient heat flux on the first stage wheel and the second stage wheel. 16. The impeller system as claimed in claim 15 wherein the rabbet joint comprises a female portion disposed on the first stage wheel. 17. The impeller system as claimed in claim 16 wherein the rabbet joint comprises a male portion disposed on the second stage wheel. 18. The impeller system as claimed in claim 17 wherein the transient heating of the first and second stage wheels is distributed substantially evenly over the male and female portions. 19. The impeller system as claimed in claim 15 wherein a crushing stress between the first stage wheel and the second stage wheel at the rabbet joint is substantially reduced over a length of the rabbet joint. 20. The impeller system as claimed in claim 15 wherein the first stage wheel and the second stage wheel are compressor wheels. | F01D5/066 | F02C6/08 | F05D2260/30 | F05D2230/642 | F04D29/321 | NA | NA | NA | NA | NA | NA | NA | NA | NA | NA | NA | NA | NA | NA
US8070436 | Cooling airflow modulation | A gas turbine engine airfoil (22) has a wall (42) provided with a cooling effusion hole (40) therein to facilitate film cooling of the external surface (52) of the wall (42). A member (46) attached to the internal surface (48) of the airfoil wall (42) is provided with an aperture (44) which at least partially overlaps the cooling effusion hole (40). The airfoil wall (42) and member (46) are formed from materials having different coefficients of thermal expansion and are mounted such that over a temperature range, the aperture (44) and cooling effusion hole (40) interact to a greater or lesser extent to modulate the flow of cooling air therethrough. | 2009 | ROLLS-ROYCE | MITCHELL, MARK TIMOTHY | 1 | OLIFF & BERRIDGE,PLC | ZARNEKE, DAVID | - | 0 | 10 | 1. A method of modulating a cooling airflow through a film cooling effusion hole formed in a wall of a gas turbine engine airfoil to provide external surface film cooling of said wall including the steps of arranging the airflow to pass through a pair of metering apertures, the first of which is constituted by said film cooling effusion hole in said airfoil wall and the second of which is formed in a member mounted relative to said airfoil member wall so that said metering apertures at least partially overlap, the airfoil wall and the member being manufactured from materials having different coefficients of thermal expansion such that over a range of operating temperatures the metering apertures overlap to a greater or lesser extent to modulate the flow of air therethrough. 2. A method of modulating a cooling airflow as claimed in claim 1 wherein the coefficient of thermal expansion of the material of the airfoil wall is greater than the coefficient of thermal expansion of the material of the member mounted relative to said airfoil wall. 3. A gas turbine engine airfoil having a wall with a metering aperture therein to constitute a film cooling effusion hole for the flow of air therethrough to provide external surface film cooling of said wall, said airfoil additionally being provided with a member having a metering aperture therein which member is mounted relative to said airfoil member wall so that said metering apertures at least partially overlap, the airfoil wall and the member being manufactured from materials having different coefficients of thermal expansion so that over a range of operating temperatures, the metering apertures overlap to a greater or lesser extent to modulate the flow of air therethrough. 4. A gas turbine engine airfoil as claimed in claim 3 wherein the coefficient of thermal expansion of the material of the airfoil wall is greater than the coefficient of thermal expansion of the member mounted relative to said airfoil wall. 5. A gas turbine engine airfoil as claimed in claim 3 wherein the member is anchored relative to the airfoil wall at a position spaced apart from metering aperture in said member so that the overlap of the first and second metering apertures is determined by the amount of differential thermal expansion. 6. A gas turbine engine airfoil as claimed in claim 4 wherein the member is anchored relative to the airfoil wall at a position spaced apart from metering aperture in said member so that the overlap of the first and second metering apertures is determined by the amount of differential thermal expansion. | F01D5/186 | F01D17/085 | F05D2250/185 | F05D2270/303 | F05D2300/5021 | NA | NA | NA | NA | NA | NA | NA | NA | NA | NA | NA | NA | NA | NA
US8328517 | Turbine airfoil cooling system with diffusion film cooling hole | A cooling system for a turbine airfoil of a turbine engine having at least one diffusion film cooling hole positioned in an outer wall defining the turbine airfoil is disclosed. The diffusion film cooling hole includes a first section extending from an inner surface of the outer wall into the outer wall, a second section extending the first section toward an outer wall, and a third section extending from the second section and terminating at an outer surface of the outer wall. The diffusion film cooling hole may provide a metering capability together with diffusion sections that provide a larger film cooling hole breakout and footprint, which create better film coverage and yield better cooling of the turbine airfoil. The diffusion film cooling hole may provide a smooth transition, which allows the film cooling flow to diffuse better in the second and third sections of the diffusion film cooling hole. | 2008 | SIEMENS ENERGY | LIANG, GEORGE | 1 | - | ZARNEKE, DAVID | - | 5 | 7 | 1. A turbine airfoil, comprising: a generally elongated airfoil having a leading edge, a trailing edge and at least one cavity forming a cooling system in the airfoil; an outer wall forming the generally elongated airfoil and having at least one diffusion film cooling hole positioned in the outer wall and providing a cooling fluid pathway between the at least one cavity forming the cooling system and an environment outside of the airfoil; wherein the at least one diffusion film cooling hole includes a first section extending from an inner surface of the outer wall into the outer wall, a second section extending the first section and terminating before an outer surface of the outer wall, and a third section extending from the second section and at the outer surface of the outer wall; wherein at least one surface defining the second section extends outwardly from an intersection of the first and second sections towards the third section such that the at least one surface is angled way from a longitudinal axis of the at least one diffusion film cooling hole thereby increasing a size of a cross-sectional area of the second section; where at least one surface defining the third section extends outwardly from an intersection of the second and third sections towards the outer surface of the outer wall such that the at least one surface is angled way from the longitudinal axis more than the at least one surface forming the second section thereby increasing a size of a cross-sectional area of the third section; wherein the second and third sections are conical; and wherein the first, second and third sections are concentric with each section sharing the same longitudinal axis. 2. The turbine airfoil of claim 1, wherein the first section has a consistent cross-sectional area throughout. 3. The turbine airfoil of claim 1, wherein the first section is cylindrical. 4. The turbine airfoil of claim 3, wherein the first section has a length to diameter ratio of between about 1.5:1 to 2.5:1. 5. The turbine airfoil of claim 1, wherein a ratio of a cross-sectional area of the second section at the intersection between the first and second sections to a cross-sectional area of the second section at the intersection between the second and third sections is between about 2.0:1 and about 6.0:1. 6. The turbine airfoil of claim 1, wherein the at least one surface forming the second section extends from the longitudinal axis between five and fifteen degrees. 7. The turbine airfoil of claim 6, wherein a downstream surface forming a portion of the third section is positioned at angle from a downstream surface forming the second section at between about ten degrees and about twenty degrees. 8. The turbine airfoil of claim 1, wherein the third section is conical. 9. The turbine airfoil of claim 1, wherein the intersection between the second and third sections is positioned at the intersection of an upstream side of the at least one diffusion film cooling hole and the outer surface of the outer wall. 10. The turbine airfoil of claim 1, wherein the longitudinal axis is positioned such that an outlet of the third section is positioned radially outward more than an inlet of the first section. 11. The turbine airfoil of claim 10, wherein the longitudinal axis of the at least one diffusion film cooling hole is positioned at an angle between about 15 degrees and about 85 degrees relative to an axis in a chordwise direction. 12. The turbine airfoil of claim 11, wherein the longitudinal axis of the at least one diffusion film cooling hole is positioned at an angle between about 35 degrees and about 55 degrees relative to the axis in a chordwise direction. 13. A turbine airfoil, comprising: a generally elongated airfoil having a leading edge, a trailing edge and at least one cavity forming a cooling system in the airfoil; an outer wall forming the generally elongated airfoil and having at least one diffusion film cooling hole positioned in the outer wall and providing a cooling fluid pathway between the at least one cavity forming the cooling system and an environment outside of the airfoil; wherein the at least one diffusion film cooling hole includes a first section extending from an inner surface of the outer wall into the outer wall, a second section extending the first section and terminating before an outer surface of the outer wall, and a third section extending from the second section and at the outer surface of the outer wall; wherein the first section has an inlet that meters cooling fluid flow through the at least one diffusion film cooling hole; wherein at least one surface defining the second section extends outwardly from an intersection of the first and second sections towards the third section such that the at least one surface on a downstream side of the at least one diffusion film cooling hole is angled way from a longitudinal axis of the at least one diffusion film cooling hole thereby increasing a size of a cross-sectional area of the second section; where at least one surface defining the third section extends outwardly from an intersection of the second and third sections towards the outer surface of the outer wall such that the at least one surface on a downstream side of at least one diffusion film cooling hole is angled way from the longitudinal axis more than the at least one sidewall forming the second section thereby increasing a size of a cross-sectional area of the third section; wherein the second and third sections are conical; and wherein the first, second and third sections are concentric with each section sharing the same longitudinal axis. 14. The turbine airfoil of claim 13, wherein the first section has a consistent cross-sectional area throughout. 15. The turbine airfoil of claim 13, wherein the first section is cylindrical with a length to diameter ratio of between about 1.5:1 to 2.5:1 and wherein a ratio of a cross-sectional area of the second section at the intersection between the first and second sections to a cross-sectional area of the second section at the intersection between the second and third sections is between about 2.0:1 and about 6.0:1. 16. The turbine airfoil of claim 13, wherein the at least one surface forming the second section extends from the longitudinal axis between five and fifteen degrees and wherein a downstream surface forming a portion of the third section is positioned at angle from a downstream surface forming the second section at between about ten degrees and about twenty degrees. 17. The turbine airfoil of claim 13, wherein the longitudinal axis of the at least one diffusion film cooling hole is positioned at an angle between about 15 degrees and about 85 degrees relative to an axis in a chordwise direction. | F01D5/186 | F05D2260/202 | NA | NA | NA | NA | NA | NA | NA | NA | NA | NA | NA | NA | NA | NA | NA | NA | NA
US8092176 | Turbine airfoil cooling system with curved diffusion film cooling hole | A cooling system for a turbine airfoil of a turbine engine having at least one diffusion film cooling hole positioned in an outer wall defining the turbine airfoil is disclosed. The diffusion film cooling hole includes a first sidewall having a first radius of curvature about an axis generally orthogonal to a centerline of cooling fluid flow through the diffusion film cooling hole and a second sidewall having a second radius of curvature about an axis generally orthogonal to the centerline of cooling fluid flow through the at least one diffusion film cooling hole. The radii of curvature of the first and second sidewalls are different such that the diffusion film cooling hole includes an ever increasing cross-sectional area moving from an inlet to an outlet, thereby diffusing and reducing the velocity of cooling fluids flowing there through. | 2008 | SIEMENS ENERGY | LIANG, GEORGE | 1 | - | ZARNEKE, DAVID | - | 5 | 15 | 1. A turbine airfoil, comprising: a generally elongated airfoil having a leading edge, a trailing edge and at least one cavity forming a cooling system in the airfoil; an outer wall forming the generally elongated airfoil and having at least one diffusion film cooling hole positioned in the outer wall and providing a cooling fluid pathway between the at least one cavity forming the cooling system and an environment outside of the airfoil; wherein the at least one diffusion film cooling hole includes a first sidewall having a first radius of curvature about an axis generally orthogonal to a centerline of cooling fluid flow through the at least one diffusion film cooling hole and a second sidewall having a second radius of curvature about an axis generally orthogonal to the centerline of cooling fluid flow through the at least one diffusion film cooling hole; and wherein the radii of curvature of the first and second sidewalls are different and wherein the radius of curvature of the first sidewall is less than the radius of curvature of the second sidewall, which is downstream from the first sidewall. 2. The turbine airfoil of claim 1, wherein an inlet to the at least one diffusion film cooling hole is circular. 3. The turbine airfoil of claim 1, wherein the at least one diffusion film cooling hole has an ever increasing cross-sectional area extending from the inlet to an outlet at an outer surface of the outer wall. 4. The turbine airfoil of claim 3, wherein the outlet has a racetrack configuration in the outer surface. 5. The turbine airfoil of claim 3, wherein the racetrack configuration is formed from semicircular ends coupled with linear sides. 6. The turbine airfoil of claim 5, wherein radii of curvature of the semicircular ends are equal in size. 7. The turbine airfoil of claim 1, wherein the at least one diffusion film cooling hole comprises a plurality of diffusion film cooling holes, wherein the diffusion film cooling holes are offset such that the centerline of flow of an inlet of one diffusion film cooling hole is offset from being aligned with the centerline of flow of an outlet of the other diffusion film cooling hole. 8. The turbine airfoil of claim 1, wherein the sidewalls of the at least one diffusion film cooling hole extending between the semicircular ends each extend from an inlet to an outlet within single planes. 9. The turbine airfoil of claim 1, wherein the at least one diffusion film cooling hole is positioned in the leading edge of the airfoil. 10. A turbine airfoil, comprising: a generally elongated airfoil having a leading edge, a trailing edge and at least one cavity forming a cooling system in the airfoil; an outer wall forming the generally elongated airfoil and having at least one diffusion film cooling hole positioned in the outer wall and providing a cooling fluid pathway between the at least one cavity forming the cooling system and an environment outside of the airfoil; wherein the at least one diffusion film cooling hole includes a first sidewall having a first radius of curvature about an axis generally orthogonal to a centerline of cooling fluid flow through the at least one diffusion film cooling hole and a second sidewall having a second radius of curvature about an axis generally orthogonal to the centerline of cooling fluid flow through the at least one diffusion film cooling hole; wherein the radii of curvature of the first and second sidewalls are different and wherein the radius of curvature of the first sidewall is less than the radius of curvature of the second sidewall, which is downstream from the first sidewall; wherein an inlet of the at least one diffusion film cooling hole is generally circular and functions as a metering device by metering the flow of cooling fluids from the central cavity into the at least one diffusion film cooling hole; and wherein the at least one diffusion film cooling hole has an ever increasing cross-sectional area extending from the inlet to an outlet at an outer surface of the outer wall. 11. The turbine airfoil of claim 10, wherein the outlet has a racetrack configuration in the outer surface. 12. The turbine airfoil of claim 11, wherein the racetrack configuration is formed from semicircular ends coupled with linear sides. 13. The turbine airfoil of claim 12, wherein radii of curvature of the semicircular ends are equal in size. 14. The turbine airfoil of claim 10, wherein the at least one diffusion film cooling hole comprises a plurality of diffusion film cooling holes, wherein the diffusion film cooling holes are offset such that the centerline of flow of an inlet of one diffusion film cooling hole is offset from being aligned with the centerline of flow of an outlet of the other diffusion film cooling hole. 15. The turbine airfoil of claim 10, wherein the sidewalls of the at least one diffusion film cooling hole extending between the semicircular ends each extend from an inlet to an outlet within single planes. 16. The turbine airfoil of claim 10, wherein the at least one diffusion film cooling hole is positioned in the leading edge of the airfoil. 17. A turbine airfoil, comprising: a generally elongated airfoil having a leading edge, a trailing edge and at least one cavity forming a cooling system in the airfoil; an outer wall forming the generally elongated airfoil and having at least one diffusion film cooling hole positioned in the outer wall and providing a cooling fluid pathway between the at least one cavity forming the cooling system and an environment outside of the airfoil; wherein the at least one diffusion film cooling hole includes a first sidewall having a first radius of curvature about an axis generally orthogonal to a centerline of cooling fluid flow through the at least one diffusion film cooling hole and a second sidewall having a second radius of curvature about an axis generally orthogonal to the centerline of cooling fluid flow through the at least one diffusion film cooling hole; wherein the radii of curvature of the first and second sidewalls are different and wherein the radius of curvature of the first sidewall is less than the radius of curvature of the second sidewall, which is downstream from the first sidewall; wherein an inlet of the at least one diffusion film cooling hole is generally circular and functions as a metering device by metering the flow of cooling fluids from the central cavity into the at least one diffusion film cooling hole; wherein the at least one diffusion film cooling hole has an ever increasing cross-sectional area extending from the inlet to an outlet at an outer surface of the outer wall; wherein radii of curvature of the semicircular ends are equal in size to a radius of curvature of the inlet; and wherein the sidewalls of the at least one diffusion film cooling hole extending between the semicircular ends each extend from an inlet to an outlet within single planes. 18. The turbine airfoil of claim 17, wherein the outlet has a racetrack configuration in the outer surface, wherein the racetrack configuration is formed from semicircular ends coupled with linear sides. 19. The turbine airfoil of claim 17, wherein the at least one diffusion film cooling hole comprises a plurality of diffusion film cooling holes, wherein the diffusion film cooling holes are offset such that the centerline of flow of an inlet of one diffusion film cooling hole is offset from being aligned with the centerline of flow of an outlet of the other diffusion film cooling hole. 20. The turbine airfoil of claim 17, wherein the at least one diffusion film cooling hole is positioned in the leading edge of the airfoil. | F01D5/186 | F05D2240/121 | F05D2240/303 | F05D2260/202 | NA | NA | NA | NA | NA | NA | NA | NA | NA | NA | NA | NA | NA | NA | NA
US8066482 | Shaped cooling holes for reduced stress | A gas turbine engine component having shaped cooling holes that further enhances the cooling of a desired region while reducing stress levels in and around the cooling holes is disclosed. The cooling holes are generally elliptically-shaped and diffuse from a cooling fluid supply side to a discharge side and are oriented on the turbine component to reduce stress concentrations while directing the cooling fluid to a desired surface or location. The elliptical cooling holes have openings in the surface that have high points that are concentric and planar. | 2008 | ALSTOM TECHNOLOGY | STROHL, JAMES PAGE ¦ RAWLINGS, RUTHANN ¦ MOORE, ROBERT | 3 | SHOOK,HARDY & BACON L.L.P. | SARKAR, ASOK | - | 13 | 32 | 1. A cooled gas turbine engine component comprising: a first surface; a second surface separated from the first surface by a thickness of material; and, a plurality of cooling holes extending between the first and second surfaces, the plurality of cooling holes having a generally elliptical shape that tapers in cross section through the full thickness of the material between the first surface to the second surface so as to diffuse a cooling flow. 2. The component of claim 1, wherein the cross section of the elliptical shape at the first surface has a first major axis, a first minor axis, and a first high point. 3. The component of claim 2, wherein the cross section of the elliptical shape at the second surface has a second major axis, a second minor axis, and a second high point. 4. The component of claim 3, wherein the first major axis is less than the second major axis and the first minor axis is less than the second minor axis. 5. The component of claim 4, wherein the first point and second point are concentric. 6. The component of claim 5, wherein the plurality of cooling holes are oriented at an acute surface angle relative to the second surface. 7. The component of claim 3, wherein a first radius of curvature is formed generally by a surface associated with the first major axis. 8. The component of claim 4, wherein the first radius of curvature is oriented in a direction to spread stresses around the cooling holes. 9. A tapered elliptical cooling hole comprising: a first elliptically-shaped opening in a first surface and having a first major axis, a first minor axis, and a first point at a high point of the first major axis; and, a second elliptically-shaped opening in a second surface having a second major axis, a second minor axis, and a second point at a high point of the second major axis, the second surface spaced a distance from the first surface; wherein the first point and the second point are concentric and located within a plane, and wherein the cooling hole tapers over the entire distance between the first elliptically-shaped opening in the first surface and the second elliptically-shaped opening in the second surface. 10. The tapered elliptical cooling hole of claim 9, wherein the elliptical cooling hole is located in a turbine blade or vane. 11. The tapered elliptical cooling hole of claim 9, wherein the second major axis is greater than the first major axis. 12. The tapered elliptical cooling hole of claim 11, wherein the second minor axis is greater than the first minor axis. 13. The tapered elliptical cooling hole of claim 9, wherein the cooling hole is oriented at an acute angle relative to a first surface. 14. The tapered elliptical cooling hole of claim 9, wherein the cooling hole maintains an elliptical cross section from the first surface to the second surface. 15. A method of enhancing cooling air flow onto a turbine component while reducing operating stresses comprising: providing the turbine component having a first surface spaced a distance apart from a second surface by a thickness, the turbine component having a supply of cooling fluid; placing a plurality of generally elliptically-shaped cooling holes extending from the first surface to the second surface, the cooling holes tapering through the entire distance between the first and second surface so as to diffuse the cooling holes from the first surface to the second surface; and, directing the cooling fluid through the plurality of generally elliptically-shaped cooling holes, the cooling fluid passing from the first surface, through the hole, and exiting the hole through the second surface. 16. The method of claim 15 further comprising directing the cooling fluid onto a turbine component adjacent to the turbine component having the plurality of cooling holes. 17. The method of claim 15 further comprising directing the cooling fluid along the second surface of the turbine component. 18. The method of claim 15, wherein the plurality of cooling holes have a first opening at the first surface and a second opening at the second surface and wherein an edge of the cooling holes at the first surface and second surface are concentric. 19. The method of claim 18, wherein the plurality of cooling holes are oriented at an acute surface angle relative to the second surface. | F01D5/186 | F05B2240/801 | F01D9/065 | F05D2240/81 | F05D2250/14 | F05D2260/202 | NA | NA | NA | NA | NA | NA | NA | NA | NA | NA | NA | NA | NA
US8408866 | Apparatus and method for cooling a turbine airfoil arrangement in a gas turbine engine | A turbine airfoil arrangement for a gas turbine engine includes an airfoil having an inlet and an exit, the inlet configured to receive a cooling gas flow operable to cool at least part of an other airfoil; and a passage disposed in the airfoil and fluidly coupled to the inlet and the exit, the exit being configured to pass at least some of the cooling gas flow to the other airfoil. | 2008 | ROLLS ROYCE DW US | WEAVER, JOHN ALAN ¦ LAMBERT, TONY ALAN ¦ SELLHORN, JAMES | 3 | KRIEG DEVAULT LLP | GEYER, SCOTT B | - | 6 | 8 | 1. A turbine airfoil arrangement, comprising: an airfoil having an inlet and an exit, said inlet configured to receive a cooling gas flow operable to cool at least part of an other airfoil; and a passage disposed in said airfoil and fluidly coupled to said inlet and said exit, said exit being configured to pass a portion of the cooling gas flow to the other airfoil, further comprising: a second airfoil, wherein said second airfoil is the other airfoil; and a second passage disposed in said second airfoil and fluidly coupled to said exit, said second passage being configured to receive the portion of the cooling gas flow and to cool said at least part of said second airfoil using the portion of the cooling gas flow, further comprising: a first seal; a second seal; and a cavity disposed between said first seal and said second seal, said cavity fluidly coupling said exit and said second passage. 2. A turbine airfoil arrangement, comprising: an airfoil having an inlet and an exit, said inlet configured to receive a cooling gas flow operable to cool at least part of an other airfoil; and a passage disposed in said airfoil and fluidly coupled to said inlet and said exit, said exit being configured to pass a portion of the cooling gas flow to the other airfoil, further comprising: a second airfoil, wherein said second airfoil is the other airfoil; a first seal; a second seal; and a cavity disposed between said first seal and said second seal; and a second passage disposed in said second airfoil and fluidly coupled to said exit via said cavity, said second passage being configured to receive the portion of the cooling gas flow and to cool said at least part of said second airfoil using the portion of the cooling gas flow, wherein each of said airfoil and said second airfoil are configured as a turbine vane. 3. A gas turbine engine, comprising: a compressor; anda turbine, said turbine including a turbine airfoil arrangement cooled by a cooling gas flow from said compressor, said turbine airfoil arrangement comprising: an airfoil; an inlet in said airfoil and configured to receive the cooling gas flow; a passage in said airfoil and fluidly coupled to said inlet; an exit in said airfoil and fluidly coupled to said passage; a first seal; a second seal; and a cavity disposed between said first seal and said second seal, said exit configured to allow passage of some of the cooling gas flow to an other airfoil via said cavity. 4. The gas turbine engine of claim 3, wherein one of said inlet and said exit is sized to control the cooling gas flow that passes through said airfoil via said exit. 5. The gas turbine engine of claim 3, wherein said turbine airfoil arrangement further comprising: a second airfoil, wherein said second airfoil is the other airfoil; and a second passage disposed in said second airfoil and fluidly coupled to said exit, said second passage configured to receive some of the cooling gas flow and to cool said at least part of the second airfoil using some of the cooling gas flow. 6. The gas turbine engine of claim 5, said turbine airfoil arrangement further comprising a cover plate configured to direct some of the cooling gas flow to said second passage. 7. The gas turbine engine of claim 5, wherein each of said airfoil and said second airfoil are configured as a turbine vane. 8. The gas turbine engine of claim 5, wherein said first airfoil is configured as a turbine vane and said second airfoil is configured as a turbine blade. 9. The gas turbine engine of claim 5, wherein said passage is configured to provide cooling for at least a part of said airfoil using the cooling gas flow, and where said airfoil and said second airfoil are cooled in serial fashion by the cooling gas flow. 10. A method of cooling a gas turbine engine turbine airfoil arrangement, comprising: extracting from a compressor of the gas turbine engine a cooling gas flow suitable in temperature and quantity to cool a first airfoil and a second airfoil; directing the cooling gas flow to the first airfoil and the second airfoil in serial fashion, wherein the first airfoil internally receives the cooling gas flow, and wherein the second airfoil internally receives a remaining portion of the cooling gas flow discharged from the first airfoil via a cavity disposed between a first seal and a second seal; directing a first amount of heat energy from the first airfoil using the cooling gas flow; and directing a second amount of heat energy from the second airfoil using the remaining portion of the cooling gas flow subsequent to said directing the first amount of heat energy from the first airfoil. 11. The method of claim 10, further comprising flowing the remaining cooling gas flow downstream to the second airfoil. 12. The method of claim 10, further comprising flowing the remaining cooling gas flow upstream to the second airfoil. 13. The method of claim 10, further comprising: directing the remaining portion of the cooling gas flow between the first seal and the second seal, the first seal and the second seal forming the cavity between a rotating component of the gas turbine engine and a stationary component of the gas turbine engine; and receiving the remaining portion of the cooling gas flow at the second airfoil from the cavity. 14. The method of claim 13, wherein said directing the remaining portion of the cooling gas flow between the first seal and the second seal includes preswirling the remaining portion of the cooling gas flow. 15. A gas turbine engine comprising: a compressor operable to produce a gas flow useable for cooling; a turbine having at least two stages of airfoils; and means for serially cooling said at least two stages of airfoilsa first seal; a second seal; and a cavity disposed between said first seal and said second seal; and means for serially coolin said at least two stages of airfoils via said cavity. | F01D5/082 | F01D9/065 | F01D11/001 | F05D2260/205 | NA | NA | NA | NA | NA | NA | NA | NA | NA | NA | NA | NA | NA | NA | NA
US8596976 | Turbine blade | The amount of cooling air (cooling medium) can be reduced, and low-temperature cooling air is prevented from being blown out through film cooling holes. Part of a cooling medium impingement-cooling an inner circumferential surface of a blade main body located on a ventral side further impingement-cools the inner circumferential surface of the blade main body located on a dorsal side and is blown out through film cooling holes in the blade main body that are located on the dorsal side. | 2008 | MITSUBISHI HEAVY INDUSTRIES | HADA, SATOSHI ¦ HASHIMOTO, TOMOKO ¦ YURI, MASANORI ¦ KUWABARA, MASAMITSU | 4 | KANESAKA BERNER & PARTNERS, LLP | WIEHE, NATHANIEL | BROCKMAN, ELDON | 4 | 4 | 1. A turbine blade comprising: a blade main body that is provided with a plurality of film cooling holes and inside which at least two cavities are independently formed with respect to each other by at least one plate rib provided substantially orthogonal to a center line connecting a leading edge and a trailing edge, in a cross-sectional plane substantially orthogonal to a direction of an axis along which a span of the turbine blade extends; and a hollow insert that is disposed in the cavities of the at least two cavities so as to form a cooling space between an outer circumferential surface of the hollow insert and an inner circumferential surface of the blade main body and that is provided with a plurality of impingement cooling holes, wherein, in at least one of the at least two cavities that are independently formed with respect to each other, part of a cooling medium that has impingement-cooled a ventral side of the inner circumferential surface of the blade main body further impingement-cools a dorsal side of the inner circumferential surface of the blade main body and is then blown out through dorsal-side film cooling holes of the plurality of film cooling holes in the blade main body. 2. A gas turbine comprising the turbine blade according to claim 1. 3. The gas turbine of claim 2, wherein: the gas turbine is configured such that cooling medium is forced out a hole through the main body from inside the mail body to outside the main body, wherein the hole is located at least about at the leading edge of the turbine blade. 4. The turbine blade according to claim 1, wherein: the blade main body is configured such that the cavities of the at least two cavities are fludically isolated from one another with respct to fluid flow within the blade main body. 5. The turbine blade according to claim 1, wherein: the blade main body is configured such that the cavities of the at least two cavities are fludically isolated from one another by the plate rib with respect to fluid flow within the blade main body. 6. The turbine blade according to claim 1, wherein: the turbine blade is configured such that the part of the cooling medium that has impingement-cooled a ventral side of the inner circumferential surface of the blade main body further impingement-cools a dorsal side of the inner circumferential surface of the blade main body on a leading edge side of the turbine blace prior to impingement cooling a portion of the turbine blade on an trailing edge side of the plate rib. 7. A turbine blade comprising: a blade main body that is provided with a plurality of film cooling holes and inside which at least two cavities are independently formed with respect to each other by at least one plate rib provided substantially orthogonal to a center line connecting a leading edge and a trailing edge, in a cross-sectional plane substantially orthogonal to a direction of an axis along which a span of the turbine blade extends; and hollow inserts that are disposed in the cavities of the at least two cavities so as to form a cooling space between outer circumferential surfaces of the hollow inserts and an inner circumferential surface of the blade main body and that are provided with a plurality of impingement cooling holes, wherein, in at least one of the at least two cavities that are independently formed with respect to each other, the hollow inserts are disposed, one each, on a ventral side and a dorsal side in one of the cavities of the at least two cavities; and part of a cooling medium blown out toward the ventral side of the inner circumferential surface of the blade main body through the impingement cooling holes of the plurality of impingement cooling holes in the hollow insert that is disposed on the ventral side passes through the cooling space, is initially introduced to the inside of the hollow insert that is disposed on the dorsal side, and is then blown out toward the dorsal side of the inner circumferential surface of the blade main body through the impingement cooling holes of the plurality of impingement cooling holes in the hollow insert that is disposed on the dorsal side. 8. A gas turbine comprising the turbine blade according to claim 7. 9. The gas turbine of claim 8, wherein: the gas turbine is configured such that cooling medium is forced out a hole through the main body from inside the main body to outside the main body, wherein the hole is located at least about at the leading edge of the turbine blade. 10. The turbine blade according to claim 7, wherein, in one of the inserts disposed on the ventral side, the plurality of impingement cooling holes are formed only at a ventral side. 11. The turbine blade according to claim 7, wherein, in one of the inserts disposed on the ventral side, no impingement cooling holes are formed at a dorsal side. 12. The turbine blade according to claim 7, wherein: the blade main body is configured such that the cavities of the at least two cavities are fludically isolated from one another with respect to fluid flow within the blade main body. 13. The turbine blade according to claim 7, wherein: the blade main body is configured such that the cavities of the at least two cavities are fludically isolated from one another by the plate rib with respect to fluid flow within the blade main body. 14. The turbine blade according to claim 7, wherein: the turbine blade is configured such that the part of the cooling medium that has impingement-cooled a ventral side of the inner circumferential surface of the blade main body further impingement-cools a dorsal side of the inner circumferential surface of the blade main body on a leading edge side of the turbine blade prior to impingement cooling a portion of the turbine blade on an trailing edge side of the plate rib. 15. A turbine blade comprising: a blade main body that is provided with a plurality of film cooling holes and inside which at least two cavities are independently formed with respect to each other by at least one plate rib provided substantially orthogonal to a center line connecting a leading edge and a trailing edge, in a cross-sectional plane substantially orthogonal to a direction of an axis along which a span of the turbine blade extends; and a hollow insert that is disposed in the cavities of the at least two cavities so as to form a cooling space between an outer circumferential surface of the hollow insert and an inner circumferential surface of the blade main body and that is provided with a plurality of first impingement cooling holes, wherein an impingement plate that splits the cooling space formed between the circumferential surface of the hollow insert located on a dorsal side in at least one of the cavities of the at least two cavities that are independently formed with respect to each other and the dorsal side of the inner circumferential surface of the blade main body into two spaces along the outer circumferential surface of the hollow insert located on the dorsal side in the one of the cavities of the at least two cavities and the dorsal side of the inner circumferential surface of the blade main body and that is provided with a plurality of second impingement cooling holes is provided on the dorsal side in the at least one of the cavities of the at least two cavities. 16. A gas turbine comprising the turbine blade according to claim 15. 17. The gas turbine of claim 16, wherein: the gas turbine is configured such that cooling medium is forced out a hole through the main body from inside the main body to outside the main body, wherein the hole is located at least about at the leading edge of the turbine blade. 18. The turbine blade according claim 15, wherein, in the insert, the plurality of impingement cooling holes are formed only at a ventral side. 19. The turbine blade according to claim 15, wherein, in the insert, no impingement cooling holes are formed at a dorsal side. 20. The turbine blade according to claim 15, wherein: the blade main body is configured such that the cavities of the at least two cavities are fludically isolated from one another with respect to fluid flow within the blade main body. 21. The turbine blade according to claim 15, wherein: the blade main body is configured such that the cavities of the at least two cavities are fludically isolated from one another by the plate to rib with respect to fluid flow within the blade main body. | F01D5/189 | F05D2260/201 | F05D2260/202 | NA | NA | NA | NA | NA | NA | NA | NA | NA | NA | NA | NA | NA | NA | NA | NA
US8137067 | Turbine with interrupted purge flow | A blade attachment apparatus for a turbine is provided and includes a member, which rotates about an axis of the turbine, including fore and aft disk posts that retain corresponding fore and aft turbine blades, respectively, fore and aft of a turbine nozzle and a central portion proximate the turbine nozzle and an attachment retained between the fore and aft disk posts and the fore and aft turbine blades and coupled to the central portion, such that a portion of the attachment interrupts a purge flow through the turbine. | 2008 | GENERAL ELECTRIC | KNEELAND, ANDREW RAY ¦ MURIITHI, KAHWAI GACHAGO | 2 | CANTOR COLBURN LLP | SUMMONS, BARBARA | - | 0 | 0 | 1. A blade attachment apparatus for a turbine, comprising: a member, which rotates about an axis of the turbine, including fore and aft disk posts that retain corresponding fore and aft turbine blades, respectively, fore and aft of a turbine nozzle and a central portion proximate the turbine nozzle; and an attachment retained between the fore disk post and the fore turbine blade and between the aft disk post and the aft turbine blades and coupled to the central portion, such that a portion of the attachment interrupts a purge flow through the turbine. 2. The blade attachment apparatus according to claim 1, wherein the member defines purge cavities aft and fore of the fore and aft turbine blades, respectively, to which the purge flow is interrupted. 3. The blade attachment apparatus according to claim 1, wherein cooling flows are shared by the fore and aft disk posts and the central portion. 4. The blade attachment apparatus according to claim 3, wherein the attachment retains the cooling flows for the fore and aft disk posts and the central portion. 5. The blade attachment apparatus according to claim 1, wherein the attachment comprises a single member. 6. The blade attachment apparatus according to claim 1, wherein the attachment comprises two half members coupled to one another at a position proximate a midpoint of the central portion. 7. The blade attachment apparatus according to claim 1, wherein the member comprises a single member. 8. The blade attachment apparatus according to claim 1, wherein the member comprises two half members coupled to one another at a position proximate a midpoint of the central portion. 9. The blade attachment apparatus according to claim 1, wherein the member and the attachment are at least one of curved and angled with respect to the axis of the turbine. 10. The blade attachment apparatus according to claim 1, wherein the fore and aft turbine blades and the turbine nozzle are offset from one another. 11. A method of assembling a blade attachment apparatus for a turbine, the method comprising: forming a member, for rotation about an axis of the turbine, the member including fore and aft disk posts and a central portion interposed therebetween; installing fore and aft turbine blades into the fore and aft disk posts, respectively, such that when the member is installed within the turbine, the turbine blades are positioned fore and aft of a turbine nozzle and the central portion; and inserting an attachment to be retained between the fore disk post and the fore turbine blade and between the aft disk post and the aft turbine blades for interruption by a portion of the attachment of a purge flow through the turbine during operations thereof. 12. The method according to claim 11, further comprising casting the member. 13. The method according to claim 11, further comprising forming the member as a single piece. 14. The method according to claim 11, further comprising forming the member in multiple pieces and attaching the multiple pieces to one another at the central portion. 15. The method according to claim 11, further comprising forming the attachment as a single piece. 16. The method according to claim 11, further comprising forming the attachment in multiple pieces and attaching the multiple pieces to one another proximate the central portion of the member. 17. The method according to claim 16, wherein the attaching precedes the inserting. 18. The method according to claim 16, wherein the attaching is subsequent to the inserting. | F01D5/084 | F01D11/001 | F05D2240/80 | Y10T29/49336 | Y02T50/676 | Y10T29/49321 | Y10T29/49323 | Y02T50/671 | NA | NA | NA | NA | NA | NA | NA | NA | NA | NA | NA
US8057179 | Film cooling hole for turbine airfoil | A film cooling hole for a turbine airfoil used in a gas turbine engine, where the film cooling hole includes an expansion section with a downstream side wall having a first expansion in the middle section and a second expansion greater than the first expansion in the two corners of the downstream side wall. The corners with a greater expansion seal off hot gas ingestion between the film flow and the airfoil surface immediately downstream from the hole opening which minimize the vortices' formation and thus improve the film effectiveness level. The film cooling hole includes two side walls with an expansion of around 10 degrees and an upstream side wall with no expansion. An inlet to the diffusion section includes a metering section of constant diameter to meter cooling air flow. | 2008 | FLORIDA TURBINE TECH | LIANG, GEORGE | 1 | RYZNIC, JOHN | CHAUDHARI, CHANDRA | - | 6 | 13 | 1. A film cooling hole for use on an airfoil surface of a gas turbine engine in which the airfoil surface is exposed to a hot gas flow, the film cooling hole comprising: a downstream side wall surface having a middle section with a first expansion and two corners with a second expansion, where the second expansion is greater than the first expansion. 2. The film cooling hole of claim 1, and further comprising: the middle section and the two corners of the downstream side wall are all substantially flat surfaces. 3. The film cooling hole of claim 2, and further comprising: the first expansion is from around 7 to 10 degrees; and, the second expansion is from around 10 to 15 degrees. 4. The film cooling hole of claim 3, and further comprising: the film cooling hole includes two side walls both having an expansion of around 10 degrees. 5. The film cooling hole of claim 4, and further comprising: the film cooling hole includes an upstream side wall having no expansion. 6. The film cooling hole of claim 1, and further comprising: the first expansion is from around 7 to 10 degrees; and, the second expansion is from around 10 to 15 degrees. 7. The film cooling hole of claim 1, and further comprising: the film cooling hole includes two side walls both having an expansion of around 10 degrees. 8. The film cooling hole of claim 1, and further comprising: the film cooling hole includes a metering inlet section upstream from the diffusion section. 9. The film cooling hole of claim 1, and further comprising: the film cooling hole is angled in the direction of the hot gas flow over the airfoil surface from around 20 degrees to around 45 degrees. 10. A turbine airfoil for use in a gas turbine engine, the airfoil comprising: a plurality of film cooling holes of claim 1. 11. The turbine airfoil of claim 10, and further comprising: the film cooling holes are located on the main body of the airfoil. 12. The turbine airfoil of claim 11, and further comprising: the airfoil is a rotor blade or a stator vane. | F01D5/186 | F05D2250/292 | F05D2260/202 | F05D2260/221 | NA | NA | NA | NA | NA | NA | NA | NA | NA | NA | NA | NA | NA | NA | NA
US8105030 | Cooled airfoils and gas turbine engine systems involving such airfoils | Cooled airfoils and gas turbine engine systems involving such airfoils are provided. In this regard, a representative cooled airfoil includes: an exterior surface defining a leading edge, a trailing edge, a suction side and a pressure side; an interior surface defining an interior cavity; trenches in the exterior surface oriented spanwise along the leading edge; and cooling holes communicating between the interior cavity and the trenches such that cooling air provided to the interior cavity flows from the interior cavity though the cooling holes into the trenches, the cooling holes having exterior apertures located in the trenches and interior apertures located at the interior surface. | 2008 | UNITED TECHNOLOGIES CORPORATION | ABDEL-MESSEH, WILLIAM ¦ BLAIR, MICHAEL F. ¦ KOHLI, ATUL ¦ PIGGUSH, JUSTIN D. | 4 | CARLSON,GASKEY & OLDS,P.C. | GEYER, SCOTT B | - | 14 | 19 | 1. An airfoil comprising: an exterior surface defining a leading edge, a trailing edge, a suction side and a pressure side; an interior surface defining an interior cavity; trenches in the exterior surface oriented spanwise along the leading edge; and cooling holes communicating between the interior cavity and the trenches such that cooling air provided to the interior cavity flows from the interior cavity through the cooling holes into the trenches, the cooling holes having exterior apertures located in the trenches and interior apertures located at the interior surface. 2. The airfoil of claim 1, wherein: the airfoil has a stagnation line oriented spanwise along the leading edge of the airfoil; and a first of the trenches is a stagnation trench having two opposing spanwise edges, the stagnation line being located between the spanwise edges. 3. The airfoil of claim 2, wherein at least one of the exterior apertures is located in the stagnation trench. 4. The airfoil of claim 2, wherein: a second of the trenches is a pressure trench displaced from the stagnation trench towards the pressure side of the airfoil; and at least one of the exterior apertures is located in the pressure trench. 5. The airfoil of claim 2, wherein: a second of the trenches is a suction trench displaced from the stagnation trench towards the suction side of the airfoil; and at least one of the exterior apertures is located in the suction side trench. 6. The airfoil of claim 1, wherein: a first of the exterior apertures has a center; a first of the trenches has a centerline; and the center of the first of the exterior apertures is aligned with the centerline of the first of the trenches. 7. The airfoil of claim 1, wherein the exterior apertures located in a first of the trenches are offset, with respect to chordwise alignment, from the exterior apertures located in a second of the trenches. 8. The airfoil of claim 1, wherein; a first of the cooling holes has a first section and a second section, the first section being cylindrical in shape, the second section being conical in shape; and a first end of the first section defines the interior aperture and a first end of the second section defines the exterior aperture. 9. The airfoil of claim 1, wherein; the exterior apertures have a defined diameter; and a first of the trenches has two opposing spanwise edges, the edges being spaced from each other by between approximately one exterior aperture diameter and approximately three exterior aperture diameters. 10. The airfoil of claim 1, wherein: the airfoil has a span length; a first trench has a span length; and the span length of the first trench is between approximately 50% and 100% of the span length of the airfoil. 11. The airfoil of claim 10, wherein: the exterior apertures have a defined diameter; a first of the trenches has a first spanwise edge; a second of the trenches has a second spanwise edge located adjacent to the first spanwise edge; and the first spanwise edge and the second spanwise edge are separated by between approximately one exterior aperture diameter and approximately three exterior aperture diameters. 12. The airfoil of claim 10, wherein: the airfoil has a stagnation line oriented spanwise along the leading edge of the airfoil; a first of the trenches is a stagnation trench positioned along the stagnation line; a second of the trenches is a pressure trench displaced from the stagnation trench towards the pressure side of the airfoil; and a third of the trenches is a suction trench displaced from the stagnation trench towards the suction side of the airfoil. 13. The airfoil of claim 12, wherein the first of the trenches has a span length of at least approximately 50% of a span length of the airfoil. 14. The airfoil of claim 1, wherein the airfoil is a turbine blade. 15. The airfoil of claim 1, wherein at least a portion of each of at least two of the trenches are located in a stagnation region. 16. The airfoil of claim 1, wherein the cross-sectional geometry of trenches is substantially uniform along respective lengths of the trenches. 17. The airfoil of claim 1, wherein at least some of the exterior apertures are circular. 18. A turbine assembly for a gas turbine engine comprising: multiple airfoils, a first of the airfoils having an exterior surface, an interior cavity, trenches and cooling holes; the exterior surface defining a leading edge, a trailing edge, a suction side and a pressure side; the trenches being located in the exterior surface and oriented along the leading edge; the cooling holes communicating between the interior cavity and the trenches such that cooling air provided to the interior cavity flows from the interior cavity through the cooling holes into the trenches, the cooling holes having exterior apertures located in the trenches. 19. The assembly of claim 18, wherein the airfoils are turbine blades. 20. A gas turbine engine comprising: a compressor section; a combustion section; and a turbine section; the turbine section having multiple airfoils, a first of the airfoils having an exterior surface, an interior cavity, trenches and cooling holes; the exterior surface defining a leading edge, a trailing edge, a suction side and a pressure side; the trenches being located in the exterior surface and oriented along the leading edge; the cooling holes communicating between the interior cavity and the trenches such that cooling air provided to the interior cavity flows from the interior cavity through the cooling holes into the trenches, the cooling holes having exterior apertures located in the trenches. | F01D5/187 | F05D2240/121 | F05D2240/303 | F05D2250/232 | F05D2260/202 | Y02T50/676 | NA | NA | NA | NA | NA | NA | NA | NA | NA | NA | NA | NA | NA
US8348614 | Coolable airfoil trailing edge passage | An airfoil suitable for use in a gas turbine engine having at least one feed passage at least in part defined along a feed axis which is at least perpendicular to a cavity axis to reduce dirt ingestion into a trailing edge passage. | 2008 | PIGGUSH JUSTIN ¦ ABDEL MESSEH WILLIAM | PIGGUSH, JUSTIN ¦ ABDEL-MESSEH, WILLIAM | 2 | CARLSON,GASKEY & OLDS PC | FAHMY, WAEL | NARAGHI, ALI | 8 | 8 | 1. An airfoil suitable for use in a gas turbine engine comprising: an airfoil which defines an internal cavity along a cavity axis, said internal cavity in communication with a trailing edge passage through at least one feed passage, said at least one feed passage at least in part defined along a feed axis which is at least perpendicular to said cavity axis, wherein said feed axis defines an acute angle relative to said cavity axis; and wherein said at least one feed passage is raked in a direction opposite a particle direction generally within said internal cavity. 2. The airfoil as recited in claim 1, further comprising an exit from said internal cavity to eject said particle from said internal cavity. 3. The airfoil as recited in claim 1, wherein said cavity axis is defined generally along a length of the airfoil which extends radially from an engine axis. 4. The airfoil as recited in claim 1, wherein said airfoil is a rotary airfoil. 5. The airfoil as recited in claim 1, wherein said airfoil is a static airfoil. 6. The airfoil as recited in claim 1, where said at least one feed passage is twisted along an axis thereof. 7. The airfoil as recited in claim 1, wherein said at least one feed passage comprises a feed passage entrance defined along said feed axis, and wherein said at least one feed passage extends from said feed passage entrance in a direction generally toward a platform of said airfoil to define said acute angle. 8. The airfoil as recited in claim 7, wherein, at a point downstream of said feed passage entrance, said at least one feed passage extends toward said trailing edge passage in a direction generally toward a tip of said airfoil. 9. The airfoil as recited in claim 8, wherein said at least one feed passage extends from said feed passage entrance toward said trailing edge. 10. The airfoil as recited in claim 9, wherein said airfoil includes said platform, a tip opposite of said platform, an airfoil portion between said platform and said tip, and a root supporting said platform. 11. A method of reducing dirt ingestion into a trailing edge passage for an airfoil suitable for use in a gas turbine engine comprising: arranging at least one feed passage in communication with a trailing edge passage within an airfoil, the at least one feed passage at least partially defined along a feed axis, the feed axis at least perpendicular to a cavity axis defined by an internal cavity in communication with the at least one feed passage; arranging the feed axis at an acute angle relative to the cavity axis; and twisting the at least one feed passage between the internal cavity and the trailing edge passage. 12. A method as recited in claim 11, further comprising: arranging the at least one feed passage at an acute angle relative to the cavity axis. 13. A method as recited in claim 11, further comprising: arranging an entrance to the at least one feed passage transverse to the trailing edge passage. 14. A method as recited in claim 11, further comprising: at least partially supporting the trailing edge passage with a multiple of pedestals. 15. A method of manufacturing a trailing edge passage for an airfoil suitable for use in a gas turbine engine comprising: fabricating a refractory metal form to have a trailing edge passage section and at least one feed passage section; arranging the refractory metal form such that the at least one feed passage section is in communication with an internal cavity within a airfoil; and removing the refractory metal form to fabricate a trailing edge passage with the trailing edge passage section and at least one feed passage with the at least one feed passage section, the internal cavity in communication with the trailing edge passage through the least one feed passage, the at least one feed passage at least in part defines a feed axis which is at least perpendicular to said cavity axis, wherein said feed axis defines an acute angle relative to said cavity axis; and twisting the at least one feed passage section between the internal cavity and the trailing edge passage section. 16. The airfoil as recited in claim 15, wherein fabricating a refractory metal form further comprises: forming at least one aperture in the trailing edge passage section. 17. The method recited in claim 15, wherein said at least one feed passage comprises a feed passage entrance defined along said feed axis, and wherein said at least one feed passage extends from said feed passage entrance in a direction generally toward a platform of said airfoil to define said acute angle. 18. An airfoil suitable for use in a gas turbine engine comprising: an airfoil which defines an internal cavity along a cavity axis, said internal cavity in communication with a trailing edge passage through at least one feed passage, wherein said at least one feed passage is twisted between said internal cavity and said trailing edge passage, and wherein said feed axis defines an acute angle relative to said cavity axis. 19. The airfoil as recited in claim 18, wherein said at least one feed passage is twisted along an axis thereof. 20. The airfoil as recited in claim 18, wherein said at least one feed passage is twisted along a length thereof. 21. The airfoil as recited in claim 18, wherein said at least one feed passage comprises a feed passage entrance defined along said feed axis, and wherein said at least one feed passage extends from said feed passage entrance in a direction generally toward a platform of said airfoil to define said acute angle. | F01D5/147 | F01D5/186 | F01D5/187 | Y10T29/49336 | Y02T50/673 | Y02T50/676 | F05D2230/21 | NA | NA | NA | NA | NA | NA | NA | NA | NA | NA | NA | NA
US8092152 | Device for cooling slots of a turbomachine rotor disk | The invention relates to a device for cooling the slots of a turbomachine rotor disk, the device comprising a rotor disk having a plurality of slots and a flange that extends upstream from a radially upstream face of the disk. The device also comprises a retaining annulus having a flange that is placed around the flange of the disk, co-operating therewith to provide a space forming a cooling air diffusion cavity, said cavity opening out into the bottom of each of the slots of the disk, and a plurality of air admission orifices opening out into the diffusion cavity at the upstream end thereof, the cavity having means at its downstream end for reducing the flow rate of air penetrating into the slots of the disk that are situated radially in register with air admission orifices. | 2008 | SAFRAN AIRCRAFT ENGINES | DEJAUNE, CLAUDE GERARD RENE ¦ GROS, VALERIE ANNIE ¦ LORO, GAEL ¦ SOUPIZON, JEAN-LUC | 4 | OBLON,SPIVAK,MCCLELLAND,MAIER & NEUSTADT,L.L.P. | FOURSON, III, GEORGE | - | 0 | 0 | 1. A device for cooling the slots in a turbomachine rotor disk, the device comprising:a rotor disk comprising: at its periphery, a plurality of substantially axial slots that are regularly distributed around the axis of rotation of the disk; and an annular flange extending upstream from an upstream radial face of the disk; a retaining annulus mounted against the upstream radial face of the disk and including an annular flange that extends upstream and that is placed around the flange of the disk, co-operating therewith to leave an annular space forming a cooling air diffusion cavity, this diffusion cavity opening out at its downstream end into the bottom of each of the disk slots, at the upstream ends thereof; and a plurality of air admission orifices regularly distributed around the axis of the rotation of the disk and opening out into the diffusion cavity at the upstream end thereof; wherein the downstream end of the air diffusion cavity includes means for reducing the flow rate of air penetrating into the slots of the disk that are situated radially in register with the air admission orifices and for increasing the flow rate of air penetrating into the slots that are further away from the air admission orifices. 2. A device according to claim 1, in which the outer face of the flange of the disk, and/or the inner face of the flange of the retaining annulus presents a projection at its downstream end facing each slot of the disk that is situated radially in register with an air admission orifice, which projection projects into the air diffusion cavity in order to reduce the flow section of the air penetrating into said slots. 3. A device according to claim 2, in which each projection presents a maximum height facing the slots of the disk that are situated radially in register with the corresponding air admission orifice such that the flow section for air thereat is at a minimum, and presents minimum heights halfway between the corresponding air admission orifice and the two orifices that are directly adjacent thereto, such that the flow sections for air thereat are at a maximum. 4. A device according to claim 3, in which the height of each projection decreases in substantially regular manner between its maximum height and its minimum heights. 5. A device according to claim 2, in which each projection presents a profile that is substantially plane or substantially curvilinear. 6. A device according to claim 1, in which the retaining annulus is fastened to the flange of the disk by means of bolted connections clamping their respective free ends together, the air admission orifices being disposed circumferentially between said bolted connections. 7. A turbomachine, including at least one device for cooling the slots of a rotor disk according to claim 1. | F01D5/081 | Y02T50/676 | NA | NA | NA | NA | NA | NA | NA | NA | NA | NA | NA | NA | NA | NA | NA | NA | NA
US8087879 | Device for cooling the slots of a rotor disk in a turbomachine having two air feeds | The invention relates to a device for cooling slots in a turbomachine rotor disk, comprising a rotor disk having a plurality of slots and a flange. The device also comprises blades, each having its root mounted in a respective slot, a retaining annulus having one end mounted against the upstream radial face of the disk, and a flange disposed around the flange of the disk and co-operating therewith to define a space forming a cooling air diffusion cavity that opens out into the bottom of each of the slots, together with air admission orifices opening out into the diffusion cavity at the upstream end thereof, the end of the retaining annulus that is mounted against the upstream radial face of the disk including a plurality of openings that open out radially into the bottom of each of the slots in the disk, at the upstream ends thereof. | 2008 | SAFRAN AIRCRAFT ENGINES | DEJAUNE, CLAUDE GERARD RENE ¦ GROS, VALERIE ANNIE ¦ LORO, GAEL ¦ SOUPIZON, JEAN-LUC | 4 | OBLON,SPIVAK,MCCLELLAND,MAIER & NEUSTADT,L.L.P. | FOURSON, III, GEORGE | - | 0 | 0 | 1. A device for cooling the slots in a turbomachine rotor disk, the device comprising:a rotor disk comprising: at its periphery, a plurality of substantially axial slots that are regularly distributed around the axis of rotation of the disk; and an annular flange extending upstream from an upstream radial face of the disk; a plurality of blades each having a root mounted in a corresponding slot in the rotor disk; a retaining annulus having an end that is mounted against the upstream radial face of the disk and an annular flange that extends upstream from said upstream radial face of the disk and that is placed around the flange of the disk, while co-operating therewith to leave an annular space forming a cooling air diffusion cavity, this diffusion cavity opening out at its downstream end into the bottom of each of the disk slots, at the upstream ends thereof; and a plurality of air admission orifices regularly distributed around the axis of rotation of the disk and opening out into the diffusion cavity at the upstream end thereof; wherein the end of the retaining annulus that is mounted against the upstream radial face of the disk includes a plurality of openings distributed around the axis of rotation of the disk and opening out axially into the bottom of each of the slots in the disk, at the upstream ends thereof. 2. A device according to claim 1, in which the end of the retaining annulus that is mounted against the upstream radial face of the disk further includes a plurality of teeth extending radially outwards, each of which is designed to co-operate axially with a corresponding tooth of a blade root in order to retain said blades axially. 3. A turbomachine, including at least one device for cooling slots in a rotor disk, and in accordance with claim 1. | F01D5/081 | F01D5/3015 | Y02T50/676 | NA | NA | NA | NA | NA | NA | NA | NA | NA | NA | NA | NA | NA | NA | NA | NA
US8727702 | Hoop snap spacer | A mount interface between two rotating gas turbine engine components includes a rigid ring to provide radial deflection restraint. In one example, the rigid ring is comprised of a metal matrix composite material. | 2008 | AUGUSTINE SCOTT J ¦ KNAUL DAVID A | AUGUSTINE, SCOTT J. ¦ KNAUL, DAVID A. | 2 | CARLSON, GASKEY & OLDS, PC | LOOK, EDWARD | PRAGER, JESSE | 1 | 1 | 1. A mount interface for a gas turbine engine component comprising: a first rotating engine component having a first mount structure; a second rotating engine component having a second mount structure facing said first mount structure; a rigid ring surrounding said first and said second mount structures to provide radial deflection restraint; and an axial retaining feature that prevents said rigid ring from moving axially relative to said first and second rotating engine components in a direction along a rotational axis, said axial retaining feature comprising a slot formed in an outer or inner peripheral surface of said first and second rotating engine components, and said slot including a first wall portion that abuts directly against one edge of said rigid ring and a second wall portion that abuts directly against an opposite edge of said rigid ring. 2. The mount interface according to claim 1 wherein said rigid ring comprises a continuous ring-shaped body made from one of a metal matrix composite, a polymer matrix composite, or a ceramic matrix composite. 3. The mount interface according to claim 1 wherein said first mount structure comprises a first flange defined by a first outer peripheral surface and said second mount structure comprises a second flange defined by a second outer peripheral surface, said first and said second flanges abutting against each other with said rigid ring completely surrounding said first and said second flanges at said first and said second outer peripheral surfaces. 4. The mount interface according to claim 3 wherein said rigid ring is received in a close fitting arrangement on said first and said second outer peripheral surfaces. 5. The mount interface according to claim 3 wherein said first and said second flanges and said rigid ring rotate together about an axis, and wherein at least one of said first and said second flanges includes an axial retaining slot that receives said rigid ring, said axial retaining slot being formed at a corresponding one of said first and said second outer peripheral surfaces to prevent said rigid ring from moving relative to said first and said second flanges in an axial direction along said axis. 6. A mount interface for a gas turbine engine component comprising: a first rotating engine component having a first mount structure, said first mount structure comprises a first flange defined by a first outer peripheral surface; a second rotating engine component having a second mount structure facing said first mount structure, said second mount structure comprises a second flange defined by a second outer peripheral surface; a rigid ring surrounding said first and said second mount structures to provide radial deflection restraint, said first and said second flanges abutting against each other with said rigid ring completely surrounding said first and said second flanges at said first and said second outer peripheral surfaces, and wherein at least one of said first and said second flanges includes radial cooling slots, and wherein said rigid ring includes a plurality of secondary cooling holes formed about an outer periphery of said rigid ring with at least one secondary cooling hole being radially aligned with a corresponding one of said radial cooling slots. 7. The mount interface according to claim 6 wherein said rigid ring includes at least one anti-rotation feature to prevent said rigid ring from rotating relative to said first and said second flanges. 8. The mount interface according to claim 7 wherein said at least one anti-rotation feature comprises one of a male and female member that cooperates with the other of said male and said female member that is associated with one of said first and said second flanges. 9. The mount interface according to claim 3 wherein said first and said second flanges comprise first and second rotor flanges associated with respective first and second rotor stages each supporting a plurality of blades for rotation about an axis. 10. The mount interface according to claim 3 wherein said first and said second flanges and said rigid ring rotate together about an axis, and wherein said first flange includes a first plurality of fastener holes spaced circumferentially apart from each other about said axis and said second flange includes a second plurality of fastener holes spaced circumferentially apart from each other about said axis, said first and second plurality of fastener holes being aligned with each other, and including a plurality of fasteners received within said first and said second pluralities of fastener holes to secure said first and said second flanges together. 11. The mount interface according to claim 1 said first mount structure comprises a first rotor rim portion defined by a first outer peripheral surface and a first inner peripheral surface, and said second mount structure comprises a second rotor rim portion defined by a second outer peripheral surface and a second inner peripheral surface, said first and said second rotor rim portions being spaced apart from each other such that said rigid ring engages one of said first and said second outer peripheral surfaces or said first and said second inner peripheral surfaces. 12. A gas turbine engine comprising: a fan; a combustor section positioned aft of the fan; a turbine section positioned aft of the combustor section; and a compressor section wherein air compressed in the compressor section is mixed with fuel and burned in the combustor section to produce gases that are expanded in the turbine section, the compressor section including a plurality of rotors that rotate about an engine axis, said plurality of rotors including a first rotating component with a first mount structure and a second rotating component having a second mount structure to be associated with said first mount structure, wherein at least one of said first and said second rotating components includes cooling slots formed in a fore or aft end face of said one of said first and second rotating components and extending radially outwardly away from said engine axis; and a rigid ring cooperating with said first and said second mount structures to provide radial restraint, wherein said rigid ring includes a plurality of secondary cooling holes formed about an outer peripheral surface of said rigid ring and being spaced radially outwardly of said cooling slots, and with at least one secondary cooling hole being radially aligned with a corresponding one of said cooling slots. 13. The gas turbine engine according to claim 12 wherein said first rotating component comprises a first rotor flange and said second rotating component comprises a second rotor flange facing said first rotor flange, and wherein said rigid ring surrounds outer peripheral surfaces of said first and said second rotor flanges to provide radial deflection restraint. 14. The gas turbine engine according to claim 13 wherein said rigid ring comprises a continuous ring-shaped body comprised of a metal matrix material, said ring-shaped body being received on said first and said second rotor flanges in an interference fit. 15. The gas turbine engine according to claim 13 wherein at least one of said first and said second rotor flanges includes an axial retaining slot that receives said rigid ring, said axial retaining slot being formed in a corresponding one of said outer peripheral surfaces to prevent said rigid ring from moving relative to said first and said second rotor flanges in an axial direction along said engine axis. 16. A gas turbine engine comprising: a fan; a combustor section positioned aft of the fan; a turbine section positioned aft of the combustor section; and a compressor section wherein air compressed in the compressor section is mixed with fuel and burned in the combustor section to produce gases that are expanded in the turbine section, the compressor section including a plurality of rotors that rotate about an engine axis, said plurality of rotors including a first rotating component with a first mount structure and a second rotating component having a second mount structure to be associated with said first mount structure, and wherein said first rotating component comprises a first rotor flange and said second rotating component comprises a second rotor flange facing said first rotor flange; and a rigid ring cooperating with said first and said second mount structures to provide radial restraint, wherein said rigid ring surrounds outer peripheral surfaces of said first and said second rotor flanges to provide radial deflection restraint, and wherein at least one of said first and said second rotor flanges includes radial cooling slots extending in a direction radially away from said engine axis, and wherein said rigid ring includes a plurality of secondary cooling holes formed about an outer periphery of said rigid ring with at least one secondary cooling hole being radially aligned with a corresponding one of said radial cooling slots. 17. The gas turbine engine according to claim 13 wherein said rigid ring includes at least one anti-rotation feature that prevents said rigid ring from rotating relative to said first and said second rotor flanges, and wherein said at least one anti-rotation feature comprises one of a male and female member that cooperates with the other of said male and said female member that is associated with one of said first and said second rotor flanges. 18. The gas turbine engine according to claim 12 wherein said first rotating component comprises a first rotor rim portion and said second rotating component comprises a second rotor rim portion to be coupled to said first rotor rim portion, and wherein said rigid ring engages one of outer peripheral surfaces of said first and said second rotor rim portions or inner peripheral surfaces of said first and said second rotor rim portions. 19. The gas turbine engine according to claim 12 wherein said rigid ring comprises a continuous ring-shaped body made from one of a metal matrix composite, a polymer matrix composite, or a ceramic matrix composite. 20. A gas turbine engine comprising: a fan; a combustor section positioned aft of the fan; a turbine section positioned aft of the combustor section; and a compressor section wherein air compressed in the compressor section is mixed with fuel and burned in the combustor section to produce gases that are expanded in the turbine section, the compressor section including a plurality of rotors that rotate about an engine axis, said plurality of rotors including a first rotating component with a first mount structure and a second rotating component having a second mount structure to be associated with said first mount structure; a rigid ring cooperating with said first and said second mount structures to provide radial restraint; and an axial retaining feature that prevents said rigid ring from moving axially relative to said first and second rotating components in a direction along said engine axis, said axial retaining feature comprising a slot formed in an outer or inner peripheral surface of said first and second rotating components, and said slot including a first wall portion that abuts directly against one edge of said rigid ring and a second wall portion that abuts directly against an opposite edge of said rigid ring. 21. A mount interface for a gas turbine engine component comprising: a first rotating engine component having a first mount structure; a second rotating engine component having a second mount structure facing said first mount structure, wherein said first and second rotating engine components rotate about an engine axis, and wherein at least one of said first and said second rotating engine components includes cooling slots formed in a fore or aft end face of said one of said first and second rotating engine components and extending radially outwardly away from said engine axis and a rigid ring surrounding said first and said second mount structures to provide radial deflection restraint, wherein said rigid ring comprises a continuous ring-shaped body made from one of a metal matrix composite, a polymer matrix composite, or a ceramic matrix composite, and wherein said rigid ring includes a plurality of secondary cooling holes formed about an outer peripheral surface of said rigid ring and being spaced radially outwardly of said cooling slots, and with at least one secondary cooling hole being radially aligned with a corresponding one of said cooling slots. 22. A mount interface for a gas turbine engine component comprising: a first rotating engine component having a first mount structure that comprises a first flange defined by a first outer peripheral surface; a second rotating engine component having a second mount structure facing said first mount structure, and wherein said second mount structure comprises a second flange defined by a second outer peripheral surface; a rigid ring surrounding said first and said second mount structures to provide radial deflection restraint, said first and said second flanges abutting against each other with said rigid ring completely surrounding said first and said second flanges at said first and said second outer peripheral surfaces, and wherein at least one of said first and said second flanges includes radial cooling slots, and wherein said rigid ring includes a plurality of secondary cooling holes formed about an outer periphery of said rigid ring with at least one secondary cooling hole being radially aligned with a corresponding one of said radial cooling slots, and wherein said first and said second pluralities of fastener holes are circumferentially spaced apart from each other and are located between adjacent radial cooling slots; and wherein said first and said second flanges and said rigid ring rotate together about an axis, and wherein said first flange includes a first plurality of fastener holes spaced circumferentially apart from each other about said axis and said second flange includes a second plurality of fastener holes spaced circumferentially apart from each other about said axis, said first and second plurality of fastener holes being aligned with each other, and including a plurality of fasteners received within said first and said second pluralities of fastener holes to secure said first and said second flanges together. 23. The gas turbine engine according to claim 16 wherein said first and said second rotor flanges and said rigid ring rotate together about an axis, and wherein said rigid ring fits against the outer peripheral surface of said first and said second rotor flanges, and wherein said first rotor flange includes a first plurality of fastener holes spaced circumferentially apart from each other about said axis and said second rotor flange includes a second plurality of fastener holes spaced circumferentially apart from each other about said axis, said first and second plurality of fastener holes being aligned with each other, and including a plurality of fasteners received within said first and said second pluralities of fastener holes to secure said first and said second rotor flanges together, and wherein said first and said second pluralities of fastener holes are circumferentially spaced apart from each other and are located between adjacent radial cooling slots. | F01D11/006 | F01D21/045 | Y02T50/672 | NA | NA | NA | NA | NA | NA | NA | NA | NA | NA | NA | NA | NA | NA | NA | NA
US8096748 | Apparatus and method for double flow turbine first stage cooling | A method of cooling a double flow steam turbine includes supplying steam flow to each nozzle of the sections of the turbine; reversing a portion of each steam flow to provide a reverse steam flow from an aft side to a forward side of each section. Each reverse steam flow is directed to an annular space between a rotor and a tub. The method further includes removing the reverse steam flows through a pipe, the pipe having a first end at the annular space at a first pressure and a second end at a second pressure that is lower than the first pressure. A double flow steam turbine, includes a pair of nozzles, each nozzle being provided at a section of the turbine; a rotor supporting buckets of the sections; a tub supporting the pair of nozzles; and a pipe extending from an annular space between the tub and the rotor. The pipe has a first end at the annular space and second end. A pressure at the first end of the pipe is greater than a pressure at the second end. | 2008 | RIVAS FLOR DEL CARMEN ¦ HERNANDEZ NESTOR | RIVAS, FLOR DEL CARMEN ¦ HERNANDEZ, NESTOR | 2 | NIXON & VANDERHYE P.C. | KERSHTEYN, IGOR | - | 0 | 0 | 1. A method of cooling a double flow steam turbine, comprising: supplying steam flow to each nozzle of sections of the turbine; reversing a portion of each steam flow to provide a reverse steam flow from an aft side to a forward side of each section, wherein each reverse steam flow is directed to an annular space between a rotor and a tub; and removing the reverse steam flows through a pipe, the pipe having a first end at the annular space at a first pressure and a second end at a second pressure that is lower than the first pressure. 2. A method according to claim 1, wherein the reverse steam flows are provided through steam balance holes. 3. A method according to claim 2, wherein the steam balance holes are provided in at least one of the rotor and a bucket of the first stage of each section. 4. A method according to claim 1, wherein a first stage of each section is configured to provide a negative root reaction. 5. A method according to claim 4, wherein the first stages of the sections are configured to provide the same negative root reaction. 6. A double flow steam turbine, comprising: a pair of nozzles, each nozzle being provided at a section of the turbine; a rotor supporting buckets of the sections; a tub supporting the pair of nozzles; and a pipe extending from an annular space between the tub and the rotor, the pipe having a first end at the annular space and second end, wherein a pressure at the first end of the pipe is greater than a pressure at the second end. 7. A double flow steam turbine according to claim 6, wherein a portion of a steam flow provided to each nozzle is reversed to flow from an aft side of each section to a forward side through steam balance holes. 8. A double flow steam turbine according to claim 7, wherein the steam balance holes are provided in at least one of the rotor and the bucket of a first stage of each section. 9. A double flow steam turbine according to claim 6, wherein a first stage of each section is configured to provide a negative root reaction. 10. A double flow steam turbine according to claim 9, wherein the first stages of the sections are configured to provide the same negative root reaction. | F01D3/02 | F02C7/16 | F05D2220/31 | F05D2260/2322 | NA | NA | NA | NA | NA | NA | NA | NA | NA | NA | NA | NA | NA | NA | NA
US8177507 | Triangular serpentine cooling channels | A cooled airfoil includes a concave pressure wall extending radially from a base to a tip of the airfoil, a convex suction wall connected to the concave pressure wall at a leading edge and a trailing edge spaced axially from the leading edge, and cooling channels extending radially between the base and the tip of the airfoil between the concave pressure wall and the convex suction wall and configured to receive a cooling fluid supply through the base of the airfoil. The cooling channels include a leading edge channel, a trailing edge channel, a serpentine cooling circuit, and a dedicated up-pass channel. The serpentine cooling circuit includes a first up-pass channel forward of the trailing edge channel and configured to be in flow communication with a supply channel through the base of the airfoil, a down-pass channel forward of and in flow communication with the first up-pass channel, and a second up-pass channel forward of and in flow communication with the down-pass channel. At least the down-pass channel and the second up-pass channel of the serpentine circuit have a generally triangular transverse cross-sectional shape. The dedicated up-pass channel is arranged between the leading edge channel and the second up-pass channel of the serpentine cooling circuit. | 2008 | UNITED TECHNOLOGIES CORPORATION | PIETRASZKIEWICZ, EDWARD F. ¦ PINERO, SANDRA S. | 2 | KINNEY & LANGE,P.A. | KERSHTEYN, IGOR | - | 5 | 9 | 1. A cooled airfoil comprising: a concave pressure wall extending radially from a base to a tip of the airfoil; a convex suction wall connected to the concave pressure wall at a leading edge and a trailing edge spaced axially from the leading edge; anda plurality of cooling channels extending radially between the base and the tip of the airfoil between the concave pressure wall and the convex suction wall and configured to receive a cooling fluid supply through the base of the airfoil, the cooling channels comprising: a leading edge channel; a trailing edge channel;a serpentine cooling circuit comprising: a first up-pass channel forward of the trailing edge channel and configured to be in flow communication with a supply channel through the base of the airfoil; a down-pass channel forward of and in flow communication with the first up-pass channel; and a second up-pass channel forward of and in flow communication with the down-pass channel; wherein at least the down-pass channel and the second up-pass channel comprise a generally triangular transverse cross-sectional shape; a dedicated up-pass channel arranged between the leading edge channel and the second up-pass channel of the serpentine cooling circuit; and an axial channel that is arranged adjacent the tip and in flow communication with and extending aftward from one of the second up-pass channel of the serpentine cooling circuit, the dedicated up-pass channel, or the trailing edge channel toward the trailing edge. 2. The airfoil of claim 1, wherein the distance along the concave pressure wall between the first up-pass channel and the second up-pass channel is minimized. 3. The airfoil of claim 1, wherein the generally triangular down-pass channel is arranged such that a vertex is adjacent the concave pressure wall and a leg extends along a portion of the convex suction wall, and wherein the generally triangular second up-pass channel is arranged such that a leg extends along a portion of the concave pressure wall and a vertex is adjacent the convex suction wall. 4. The airfoil of claim 1, wherein the supply channel is in flow communication exclusively with the first up-pass channel. 5. The airfoil of claim 1 further comprising a tip exhaust aperture in flow communication with the axial channel and the exterior of the airfoil adjacent the trailing edge toward the tip. 6. The airfoil of claim 1, wherein the trailing edge channel further comprises a plurality of pedestals arranged in a plurality of radial columns axially spaced from one another. 7. The airfoil of claim 1 further comprising one or more leading edge cavities forward of and in flow communication with the leading edge channel through a plurality of cross-over apertures. 8. The airfoil of claim 7 further comprising a plurality of leading edge film cooling apertures adapted to exhaust cooling fluid from one or more of the leading edge cavities to the exterior of the airfoil. 9. The airfoil of claim 1, wherein the leading edge, trailing edge, and dedicated up-pass channels are configured to receive a cooling fluid from a second, third, and fourth supply channel through the base of the airfoil respectively. 10. The airfoil of claim 1 further comprising a plurality of film cooling apertures in flow communication with at least one channel in the serpentine cooling circuit and an exterior surface of the airfoil. 11. The airfoil of claim 1, wherein the trailing edge channel is in flow communication with a plurality of trailing edge apertures adapted to exhaust cooling fluid to an exterior of the airfoil. 12. A gas turbine blade comprising: a root including a plurality of radially extending supply channels; a concave pressure wall extending radially from the root to a tip of the blade; a convex suction wall connected to the concave pressure wall at a leading edge and a trailing edge spaced axially from the leading edge;a plurality of cooling channels extending radially between the base and the tip of the blade between the concave pressure wall and the convex suction wall and configured to receive cooling fluid from the supply channels in the root, the cooling channels comprising: a leading edge channel; a trailing edge channel;a serpentine cooling circuit comprising: a first up-pass channel forward of the trailing edge channel and configured to be in flow communication with one of the supply channels in the root; a down-pass channel forward of and in flow communication with the first up-pass channel; and a second up-pass channel forward of and in flow communication with the down-pass channel; wherein at least the down-pass channel and the second up-pass channel comprise a generally triangular transverse cross-sectional shape; a dedicated up-pass channel arranged between the leading edge channel and the second up-pass channel of the serpentine cooling circuit; and an axial channel that is arranged adjacent the tip and in flow communication with and extending aftward from one of the second up-pass channel of the serpentine cooling circuit, the dedicated up-pass channel, or the trailing edge channel toward the trailing edge. 13. The blade of claim 12, wherein the distance along the concave pressure wall between the first up-pass channel and the second up-pass channel is minimized. 14. The blade of claim 12, wherein the generally triangular down-pass channel is arranged such that a vertex is adjacent the concave pressure wall and a leg extends along a portion of the convex suction wall, and wherein the generally triangular second up-pass channel is arranged such that a leg extends along a portion of the concave pressure wall and a vertex is adjacent the convex suction wall. 15. The blade of claim 12 further comprising a tip exhaust aperture in flow communication with the axial channel and the exterior of the blade adjacent the trailing edge toward the tip. 16. The blade of claim 12 further comprising one or more leading edge cavities forward of and in flow communication with the leading edge channel through a plurality of cross-over apertures. 17. The blade of claim 16 further comprising a plurality of leading edge film cooling apertures adapted to exhaust cooling fluid from one or more of the leading edge cavities to the exterior of the blade. 18. The blade of claim 12, wherein the leading edge, trailing edge, and dedicated up-pass channels are each configured to receive cooling fluid from one of the supply channels in the root. 19. The blade of claim 12 further comprising a plurality of film cooling apertures in flow communication with at least one channel in the serpentine cooling circuit and an exterior surface of the blade. 20. A gas turbine engine comprising:one or more rotors each of which rotors comprise a plurality of rotor blades circumferentially arranged about a rotation axis of the engine, wherein one or more of the rotor blades comprise: a root including a plurality of radially extending supply channels; a concave pressure wall extending radially from the root to a tip of the blade; a convex suction wall connected to the concave pressure wall at a leading edge and a trailing edge spaced axially from the leading edge;a plurality of cooling channels extending radially between the base and the tip of the blade between the concave pressure wall and the convex suction wall and configured to receive cooling fluid from the supply channels in the root, the cooling channels comprising: a leading edge channel; a trailing edge channel;a serpentine cooling circuit comprising: a first up-pass channel forward of the trailing edge channel and configured to be in flow communication with one of the supply channels in the root; a down-pass channel forward of and in flow communication with the first up-pass channel; and a second up-pass channel forward of and in flow communication with the down-pass channel; wherein at least the down-pass channel and the second up-pass channel comprise a generally triangular transverse cross-sectional shape; a dedicated up-pass channel arranged between the leading edge channel and the second up-pass channel of the serpentine cooling circuit; and an axial channel that is arranged adjacent the tip and in flow communication with and extending aftward from one of the second up-pass channel of the serpentine cooling circuit, the dedicated up-pass channel, or the trailing edge channel toward the trailing edge. 21. The engine of claim 20, wherein the distance along the concave pressure wall between the first up-pass channel and the second up-pass channel is minimized. 22. The blade of claim 20, wherein the generally triangular down-pass channel is arranged such that a vertex is adjacent the concave pressure wall and a leg extends along a portion of the convex suction wall, and wherein the generally triangular second up-pass channel is arranged such that a leg extends along a portion of the concave pressure wall and a vertex is adjacent the convex suction wall. 23. The blade of claim 20, wherein at least one of the rotor blades further comprises a plurality of film cooling apertures in flow communication with at least one of the channels in the serpentine cooling circuit and an exterior of the blade. | F01D5/186 | Y02T50/676 | F05D2250/185 | F05D2260/202 | F05D2210/44 | NA | NA | NA | NA | NA | NA | NA | NA | NA | NA | NA | NA | NA | NA
US8172533 | Turbine blade internal cooling configuration | A cooled airfoil includes a concave pressure wall extending radially from a base to a tip of the airfoil, a convex suction wall connected to the concave pressure wall at a leading edge and a trailing edge spaced axially from the leading edge, and a plurality of cooling channels formed between the concave pressure wall and the convex suction wall and configured to receive a cooling fluid supply from the base of the airfoil. The cooling channels include a leading edge channel extending radially from the base toward the tip, a trailing edge channel extending radially from the base toward the tip and in flow communication with a plurality of trailing edge apertures adapted to exhaust cooling fluid to the exterior of the airfoil, a serpentine cooling circuit including a plurality of channels, and a dedicated up-pass channel extending radially from the base toward the tip between the leading edge channel and the forward most channel of the plurality of channels in the serpentine cooling circuit. | 2008 | UNITED TECHNOLOGIES CORPORATION | PINERO, SANDRA S. ¦ PIETRASZKIEWICZ, EDWARD F. ¦ DUBE, BRYAN P. ¦ YEE, STEPHEN J. ¦ LEVY, RYAN SHEPARD ¦ HASSAN, MOHAMED ¦ VALERIO, DOMENICO ¦ HARTMANN, SCOTT D. | 8 | KINNEY & LANGE,P.A. | KERSHTEYN, IGOR | - | 14 | 14 | 1. A cooled airfoil comprising: a concave pressure wall extending radially from a base to a tip of the airfoil; a convex suction wall connected to the concave pressure wall at a leading edge and a trailing edge spaced axially from the leading edge; anda plurality of cooling channels formed between the concave pressure wall and the convex suction wall and configured to receive a cooling fluid supply from the base of the airfoil, the cooling channels comprising: a leading edge channel extending radially from the base toward the tip; a trailing edge channel extending radially from the base toward the tip and in flow communication with a plurality of trailing edge apertures adapted to exhaust cooling fluid to an exterior of the airfoil;a serpentine cooling circuit including a plurality of channels comprising: a first channel forward of and adjacent to the trailing edge channel and extending radially from the base toward the tip; a second channel in flow communication with the first channel and extending radially adjacent the tip toward the base; and a third channel in flow communication with the second channel and extending radially from the base toward the tip; a dedicated up-pass channel extending radially from the base toward the tip between the leading edge channel and the forward most channel of the plurality of channels in the serpentine cooling circuit; an axial channel arranged adjacent the tip and in flow communication with and extending aftward from one of the third channel of the serpentine cooling circuit, the dedicated up-pass channel, or the trailing edge channel toward the trailing edge, wherein the axial channel is further in flow communication with the serpentine cooling circuit upstream of the third channel; and a tip pocket comprising a depression in the tip of the airfoil, the tip pocket being in flow communication with the axial channel. 2. The airfoil of claim 1 further comprising a tip exhaust aperture in flow communication with the axial channel and the exterior of the blade adjacent the trailing edge toward the tip. 3. The airfoil of claim 1, wherein the trailing edge channel further comprises a plurality of pedestals arranged in a plurality of radial columns axially spaced from one another. 4. The airfoil of claim 1 further comprising a plurality of film cooling apertures in flow communication with one or more of the leading edge channel, the trailing edge channel, one or more of the plurality of channels in the serpentine cooling circuit, and the dedicated up-pass channel and an exterior surface of one or both of the concave pressure wall and the convex suction wall. 5. The airfoil of claim 1 further comprising one or more leading edge cavities forward of and in flow communication with the leading edge channel through a plurality of cross-over apertures. 6. The airfoil of claim 5 further comprising a plurality of leading edge film cooling apertures adapted to exhaust cooling fluid from one or more of the leading edge cavities to the exterior of the airfoil. 7. The airfoil of claim 1 wherein: the axial channel extends from the third channel of the serpentine cooling circuit; and the axial channel is in flow communication with the serpentine cooling circuit upstream of the third channel at the junction of the first and second channels. 8. The airfoil of claim 1 wherein: the axial channel extends from the dedicated up-pass channel; and the axial channel is in flow communication with the serpentine cooling circuit upstream of the third channel at the junction of the first and second channels. 9. A gas turbine blade comprising: a root including a plurality of radially extending supply channels; a concave pressure wall extending radially from the root to a tip of the blade; a convex suction wall connected to the concave pressure wall at a leading edge and a trailing edge spaced axially from the leading edge;a plurality of cooling channels formed between the concave pressure wall and the convex suction wall and configured to receive cooling fluid from the plurality of supply channels in the root, the cooling channels comprising: a leading edge channel extending radially from the root toward the tip; a trailing edge channel extending radially from the root toward the tip and in flow communication a plurality of trailing edge apertures adapted to exhaust cooling fluid to an exterior of the blade;a serpentine cooling circuit including a plurality of channels comprising: a first channel axially forward of and adjacent to the trailing edge channel and extending radially from the root toward the tip and in flow communication with one of the supply channels; a second channel in flow communication with the first channel and extending radially adjacent the tip toward the root; and a third channel in flow communication with the second channel and extending radially from the root toward the tip; a dedicated up-pass channel extending radially from the root toward the tip between the leading edge channel and one of the plurality of channels of the serpentine cooling circuit; an axial channel arranged adjacent the tip and in flow communication with and extending aftward from one of the third channel of the serpentine cooling circuit, the dedicated up-pass channel, or the trailing edge channel toward the trailing edge, wherein the axial channel is further in flow communication with the serpentine cooling circuit upstream of the third channel; and a tip pocket comprising a depression in the tip of the blade, the tip pocket being in flow communication with the axial channel. 10. The blade of claim 9 further comprising a tip exhaust aperture in flow communication with the axial channel and the exterior of the blade adjacent the trailing edge toward the tip. 11. The blade of claim 9, wherein the trailing edge channel further comprises a plurality of pedestals arranged in a plurality of radial columns axially spaced from one another. 12. The blade of claim 9 further comprising a plurality of film cooling apertures in flow communication with one or more of the leading edge channel, the trailing edge channel, one or more of the plurality of channels in the serpentine cooling circuit, and the dedicated up-pass channel and an exterior surface of one or both of the concave pressure wall and the convex suction wall. 13. The blade of claim 9 further comprising one or more leading edge cavities forward of and in flow communication with the leading edge channel through a plurality of cross-over apertures. 14. The blade of claim 13 further comprising a plurality of leading edge film cooling apertures adapted to exhaust cooling fluid from one or more of the leading edge cavities to the exterior of the airfoil. 15. The blade of claim 9, wherein one of the supply channels is in flow communication with only the dedicated up-pass channel and another of the supply channels is in flow communication with only the leading edge channel. 16. The gas turbine blade of claim 9 wherein: the axial channel extends from the third channel of the serpentine cooling circuit; and the axial channel is in flow communication with the serpentine cooling circuit upstream of the third channel at the junction of the first and second channels. 17. The gas turbine blade of claim 9 wherein: the axial channel extends from the dedicated up-pass channel; and the axial channel is in flow communication with the serpentine cooling circuit upstream of the third channel at the junction of the first and second channels. 18. A gas turbine engine comprising:one or more rotors each of which rotors comprise a plurality of rotor blades circumferentially arranged about a rotation axis of the engine, wherein one or more of the rotor blades comprise: a root including a plurality of radially extending supply channels; a concave pressure wall extending radially from the root to a tip of the blade; a convex suction wall connected to the concave pressure wall at a leading edge and a trailing edge spaced axially from the leading edge;a plurality of cooling channels formed between the concave pressure wall and the convex suction wall and configured to receive cooling fluid from the supply channels in the root, the cooling channels comprising: a leading edge channel extending radially from the root toward the tip; a trailing edge channel extending radially from the root toward the tip and in flow communication with a plurality of trailing edge apertures adapted to exhaust cooling fluid to an exterior of the blade;a serpentine cooling circuit including a plurality of channels channels comprising: a first channel axially forward of and adjacent to the trailing edge channel extending radially from the root toward the tip and in flow communication with one of the supply channels; a second channel in flow communication with the first channel and extending radially adjacent the tip toward the root; and a third channel in flow communication with the second channel and extending radially from the root toward the tip; a dedicated up-pass channel extending radially from the root toward the tip between the leading edge channel and one of the plurality of channels of the serpentine cooling circuit; an axial channel arranged adjacent the tip and in flow communication with and extending aftward from one of the third channel of the serpentine cooling circuit, the dedicated up-pass channel, or the trailing edge channel toward the trailing edge, wherein the axial channel is further in flow communication with the serpentine cooling circuit upstream of the third channel; and a tip pocket comprising a depression in the tip of the blade, the tip pocket being in flow communication with the axial channel. 19. The engine of claim 18 further comprising a tip exhaust aperture in flow communication with the axial channel and the exterior of the blade adjacent the trailing edge toward the tip. 20. The engine of claim 18 further comprising a plurality of film cooling apertures in flow communication with one or more of the leading edge channel, the trailing edge channel, one or more of the plurality of channels in the serpentine cooling circuit, and the dedicated up-pass channel and an exterior surface of one or both of the concave pressure wall and the convex suction wall. 21. The engine of claim 18 further comprising one or more leading edge cavities forward of and in flow communication with the leading edge channel through a plurality of cross-over apertures. 22. The engine of claim 21 further comprising a plurality of leading edge film cooling apertures adapted to exhaust cooling fluid from one or more of the leading edge cavities to the exterior of the airfoil. 23. The engine of claim 18, wherein one of the supply channels is in flow communication with only the dedicated up-pass channel and another of the supply channels is in flow communication with only the leading edge channel. 24. The gas turbine engine of claim 18 wherein: the axial channel extends from the third channel of the serpentine cooling circuit; and the axial channel is in flow communication with the serpentine cooling circuit upstream of the third channel at the junction of the first and second channels. 25. The gas turbine engine of claim 18 wherein: the axial channel extends from the dedicated up-pass channel; and the axial channel is in flow communication with the serpentine cooling circuit upstream of the third channel at the junction of the first and second channel. | F01D5/187 | Y02T50/676 | F05D2250/30 | F05D2260/202 | F05D2260/221 | Y02T50/673 | NA | NA | NA | NA | NA | NA | NA | NA | NA | NA | NA | NA | NA
US8246306 | Airfoil for nozzle and a method of forming the machined contoured passage therein | A nozzle in which an airfoil includes a pressure surface and a suction surface that join at substantially opposing chordal ends of the airfoil to form a leading edge of the airfoil and a trailing edge of the airfoil. A trailing edge passage is defined through the airfoil through which coolant flows. The trailing edge passage is proximate to the trailing edge of the airfoil and has a contoured shape that conforms to that of the trailing edge. | 2008 | GENERAL ELECTRIC | SCHOTSCH, MARGARET JONES ¦ GILL, RANDALL ¦ STEVENS, PETER ¦ LEO, DAVID ¦ SEYMOUR, JOHN | 5 | CANTOR COLBURN LLP | LOOK, EDWARD | EASTMAN, AARON R | 0 | 0 | 1. A nozzle comprising: at least one pair of opposing platforms; and at least one airfoil disposed between each pair of the platforms, the at least one airfoil including: a wall having a pressure surface and a suction surface that join at substantially opposing chordal ends of the airfoil to form a leading edge of the airfoil and a trailing edge of the airfoil, and a portion of the wall to define a trailing edge passage extending through the airfoil proximate to the trailing edge through which coolant can flow, the portion of the wall having a substantially uniform thickness such that the trailing edge of the airfoil is defined with a contoured shape that conforms to that of the trailing edge, wherein the trailing edge passage does not include turbulators therein. 2. The nozzle according to claim 1, wherein the opposing platforms respectively comprise sections of an inner side wall and an outer side wall of the nozzle. 3. The nozzle according to claim 1, wherein: a radial axis of the nozzle is defined as extending substantially in parallel with the trailing edge of the airfoil, and the airfoil is at least partially bowed about the radial axis of the nozzle. 4. The nozzle according to claim 1, wherein the opposing platforms each comprise internal cavities that communicate with the trailing edge passage. 5. The nozzle according to claim 4, wherein the airfoil comprises internal cavities disposed in a main internal cavity section of the airfoil that each communicate with the internal cavities of the opposing platforms. 6. The nozzle according to claim 5, wherein at least a portion of the internal cavities of the airfoil and the trailing edge passage of the airfoil each communicate with the internal cavities of the opposing platforms via respective inlets and outlets defined therein. 7. The nozzle according to claim 1, wherein the portion of the wall extends along respective portions of the suction surface and the pressure surface and around the trailing edge. 8. The nozzle according to claim 1, wherein the airfoil is tapered in a direction leading to the trailing edge thereof. 9. The nozzle according to claim 8, wherein the trailing edge passage is wedge-shaped in accordance with the taper of the airfoil. 10. The nozzle according to claim 1, wherein the opposing platforms each comprise cast materials, and wherein the airfoil comprises cast materials in which the trailing edge passage is machined. 11. The nozzle according to claim 10, wherein the cast materials of the opposing platforms and the cast materials of the airfoil are configured to be integrally combined with each other. 12. The nozzle according to claim 1, wherein the trailing edge passage is configured to prevent coolant egress from the trailing edge passage. 13. The nozzle according to claim 1, wherein the trailing edge passage is configured to prevent coolant egress via the trailing edge from the trailing edge passage. | F01D5/187 | F01D9/041 | F05D2240/122 | F05D2240/304 | F05D2230/21 | F05D2250/70 | F05D2260/2212 | NA | NA | NA | NA | NA | NA | NA | NA | NA | NA | NA | NA
US8317458 | Apparatus and method for double flow turbine tub region cooling | A steam turbine includes a turbine rotor, a generator end having a generator end first stage with a first reaction, and a turbine end having a turbine end first stage with a second reaction not equal to the first reaction. The steam turbine includes a tub section disposed between the generator end and the turbine end, the turbine rotor and the tub section defining an annulus therebetween. A difference between the first reaction and second reaction is capable of urging a steam flow through the annulus for reducing a temperature of the turbine rotor. A method of cooling the turbine rotor is also disclosed. | 2008 | GENERAL ELECTRIC | RIVAS, FLOR DEL CARMEN ¦ PARRY, WILLIAM THOMAS ¦ CRONIER, JON-PAUL JAMES | 3 | CANTOR COLBURN LLP | KERSHTEYN, IGOR | - | 0 | 0 | 1. A steam turbine comprising: a turbine rotor; a generator end having a generator end first stage with a first reaction, the generator end first stage including: a plurality of generator end nozzles; and a plurality of generator end buckets; a turbine end having a turbine end first stage with a second reaction not equal to the first reaction; and a tub section disposed between the generator end and the turbine end, the turbine rotor and the tub section defining an annulus therebetween, a difference between the first reaction and second reaction capable of urging a steam flow between the plurality of generator end nozzles and the plurality of generator end buckets and through the annulus for reducing a temperature of the turbine rotor. 2. The steam turbine of claim 1 wherein the first reaction is a negative reaction and the second reaction is a positive reaction. 3. The steam turbine of claim 1 wherein the generator end first stage comprises: a plurality of generator end nozzles; and a plurality of generator end buckets disposed at the turbine rotor. 4. The steam turbine of claim 3 wherein the turbine rotor includes at least one through hole capable of directing steam flow from the generator end first stage to the annulus. 5. The steam turbine of claim 3 wherein the generator end buckets include at least one through hole capable of directing steam flow from the generator end first stage to the annulus. 6. The steam turbine of claim 1 wherein the turbine end first stage includes a plurality of turbine end buckets disposed at the turbine rotor. 7. The steam turbine of claim 6 wherein the turbine rotor includes at least one through hole capable of directing fluid from the annulus into the turbine end. 8. The steam turbine of claim 6 wherein the turbine end buckets include at least one through hole capable of directing fluid from the annulus into the turbine end. 9. The steam turbine of claim 1 wherein a reaction of the turbine end first stage is greater than a reaction of the generator end first stage, thus capable of urging a steam flow through the annulus for reducing a temperature of the turbine rotor. 10. A method of cooling rotor of a steam turbine comprising:urging a steam flow into the steam turbine including: a turbine rotora generator end having a generator end first stage with a first reaction, the generator end first stage including: a plurality of generator end nozzles; and a plurality of generator end buckets; a turbine end having a turbine end first stage with a second reaction less than the first reaction; and a tub section disposed between the generator end and the turbine end, the turbine rotor and the tub section defining an annulus therebetween; flowing the steam flow into the generator end first stage; urging at least a portion of the steam flow between the plurality of generator end nozzles and the plurality of generator end buckets and through the annulus, by a difference between the second reaction and the first reaction for reducing a temperature of the turbine rotor; and flowing the portion of the steam flow from the annulus into the turbine end. 11. The method of claim 10 wherein flowing the steam flow through the generator end first stage comprises: flowing the steam flow through a plurality of generator end nozzles; and flowing the steam flow through a plurality of generator end buckets. 12. The method of claim 11 including flowing the portion of steam flow from the generator end first stage to the annulus through a first opening between the plurality of generator end nozzles and the plurality of generator end buckets. 13. The method of claim 10 including flowing the portion of steam flow into the turbine end through a second opening between a plurality of turbine end nozzles and a plurality of turbine end buckets. 14. The method of claim 10 wherein the second reaction is a positive reaction and the first reaction is a negative reaction. 15. The method of claim 10 including flowing the portion of steam flow from the generator end first stage to the annulus through at least one through hole in the turbine rotor. 16. The method of claim 10 including flowing the portion of steam flow from the generator end first stage to the annulus through at least one through hole in the generator end buckets. 17. The method of claim 10 including flowing the portion of steam flow into the turbine end through at least one through hole in the turbine rotor. 18. The method of claim 10 including flowing the portion of steam flow into the turbine end through at least one through hole in the turbine end buckets. | F01D5/085 | F01D25/12 | F05D2260/232 | F05D2220/31 | NA | NA | NA | NA | NA | NA | NA | NA | NA | NA | NA | NA | NA | NA | NA
US8439639 | Filter system for blade outer air seal | A gas turbine engine component having a filter mounted adjacent an impingement cavity to filter particles out of a secondary cooling airflow outboard of a cooling channel in communication with the secondary cooling airflow. | 2008 | JOE CHRISTOPHER R ¦ HUDSON ERIC A ¦ SANTELER KEITH A | JOE, CHRISTOPHER R. ¦ HUDSON, ERIC A. ¦ SANTELER, KEITH A. | 3 | CARLSON, GASKEY & OLDS PC | KERSHTEYN, IGOR | LEGENDRE, CHRISTOPHER R | 5 | 6 | 1. A gas turbine engine component comprising: a blade outer air seal having an impingement cavity providing cooling holes; and a filter mounted adjacent said impingement cavity, said filter defines a multitude of filter apertures therethrough, at least one of said multitude of filter apertures perpendicular to a plane defined by said filter and at least one of said multitude of filter apertures non-perpendicular to said plane, wherein said cooling holes meter flow relative to said multitude of filter apertures, wherein the impingement cavity meters flow relative to said filter. 2. The component as recited in claim 1, wherein said filter is generally planar. 3. The component as recited in claim 1, wherein said filter is welded to said blade outer air seal. 4. The component as recited in claim 1, wherein said filter is removably mounted to said blade outer air seal. 5. The component as recited in claim 1, wherein said impingement cavity includes a multitude of inlets which communicate with a multitude of cooling channels. 6. The component as recited in claim 1, wherein said at least one of said multitude of filter apertures non-perpendicular to said plane defined by said filter is defined along an edge of said filter. 7. The component as recited in claim 1, wherein a perforated area of said filter is greater than an inlet area to cooling channels of said blade outer air seal. | F01D5/187 | F01D11/08 | F01D25/002 | F01D25/12 | Y02T50/676 | F05D2260/607 | F05D2260/201 | NA | NA | NA | NA | NA | NA | NA | NA | NA | NA | NA | NA
US8257015 | Apparatus for cooling rotary components within a steam turbine | A steam turbine is provided. The steam turbine includes a rotor shaft including a plurality of buckets coupled thereto. The steam turbine further includes a stationary component coupled to a steam turbine casing, wherein the stationary component is coupled upstream from the buckets such that a wheelspace is defined between the buckets and the stationary component. The stationary component includes a first ring coupled to the steam turbine, a second ring coupled to the steam turbine radially inward from the first ring, and at least one airfoil extending between the first ring and the second ring. The steam turbine includes a cooling fluid flowpath defined through at least the first ring, the airfoil, and the second ring. The cooling fluid flowpath is configured to channel a cooling fluid to the wheelspace. | 2008 | BOWEN MARK KEVIN ¦ SWAN STEPHEN ROGER ¦ MONTGOMERY MICHAEL EARL | BOWEN, MARK KEVIN ¦ SWAN, STEPHEN ROGER ¦ MONTGOMERY, MICHAEL EARL | 3 | ARMSTRONG TEASDALE LLP | KERSHTEYN, IGOR | - | 0 | 0 | 1. A method for cooling a rotating component within a steam turbine, said method comprising: channeling a cooling fluid through an outer plenum defined in an outer ring of a stationary component of the steam turbine; channeling the cooling fluid from the outer plenum, through a passage defined between the outer plenum and an airfoil of the stationary component, and through a passageway defined in the airfoil, wherein the portion of the passage defined in the outer ring has a first diameter that is larger than a second diameter defined in the airfoil passageway; and discharging the cooling fluid from the airfoil passageway through an inner plenum of the stationary component to facilitate cooling an adjacent rotating component. 2. A method in accordance with claim 1 wherein channeling the cooling fluid from the outer plenum further comprises channeling the cooling fluid through the portion of the airfoil passageway that is substantially coaxially aligned within the outer ring passage. 3. A method in accordance with claim 2 wherein channeling the cooling fluid through an opening further comprises channeling the cooling fluid though a plurality of openings, wherein the number of openings corresponds to a number of airfoils included within the stationary component. 4. A method in accordance with claim 1 wherein channeling the cooling fluid from the passageway through an inner plenum further comprises channeling the cooling fluid from the inner plenum through at least one outlet configured to discharge the cooling fluid downstream from the stationary component. 5. A method in accordance with claim 4 wherein channeling the cooling fluid from the inner plenum through at least one outlet further comprises channeling the cooling fluid through a plurality of outlets, wherein the number of outlets corresponds to a number of airfoils within the stationary component. 6. A method in accordance with claim 1 wherein channeling a cooling fluid through an outer plenum further comprises channeling steam through the outer plenum. 7. A method in accordance with claim 1 further comprising sealing the outer plenum from a main steam path. 8. An annular stationary component for use with a steam turbine, said stationary component comprising: a first ring comprising a first plenum defined therein, and a plurality of passages coupled to said first plenum and extending outwardly from said first plenum; a second ring comprising a second plenum and at least one outlet defined therein, said second plenum coupled in flow communication with said at least one outlet, said second ring radially inward from said first ring; and at least one airfoil extending between said first ring and said second ring, said at least one airfoil comprising a passageway extending therethrough from a first end of said airfoil to a second end of said airfoil, said airfoil passageway coupled to at least one first ring passage of said plurality of first ring passages and said second plenum, wherein said at least one first ring passage has a first diameter, said airfoil passageway has a second diameter that is smaller than said first diameter. 9. A stationary component in accordance with claim 8 wherein said first plenum is defined in a radially outer surface of said first ring, said second plenum is defined in a radially outer surface of said second ring. 10. A stationary component in accordance with claim 8 wherein said plurality of first ring passages extend from said first plenum to a radially inner surface of said first ring. 11. A stationary component in accordance with claim 10 wherein said airfoil passageway is aligned substantially coaxially with said at least one first ring passage. 12. A stationary component in accordance with claim 8 wherein said at least one outlet is configured to discharge a cooling fluid into a wheelspace downstream from said stationary component. 13. A stationary component in accordance with claim 8 wherein said second ring comprises a plurality of outlets defined therethrough, wherein the number of said outlets corresponds to the number of said airfoils extending between said first ring and said second ring. 14. A steam turbine comprising: a rotor shaft; at least one rotor wheel coupled to said rotor shaft; a plurality of buckets coupled to said at least one rotor wheel;a stationary component coupled to a steam turbine casing, said stationary component coupled upstream from said plurality of buckets such that a wheelspace is defined between an upstream surface of said rotor wheel and a downstream surface of said stationary component, said stationary component comprising: a first ring coupled to said steam turbine, said first ring comprising a first plenum and a plurality of passages coupled to said first plenum and extending outwardly from said first plenum toward said rotor shaft; a second ring coupled to said steam turbine radially inward from said first ring, said second ring comprising at least one outlet extending through said component downstream surface and coupled in flow communication with said wheelspace; and at least one airfoil extending between said first ring and said second ring, said at least one airfoil comprising an airfoil passa d between at least one first ring passage of said plurality of first ring passages and said at least one outlet, said at least one ring passage has a first diameter, said airfoil passageway has a second diameter that is smaller than said first diameter; and a cooling fluid flowpath defined through at least said plurality of first ring passages, said airfoil passageway, and said second ring outlet, wherein said cooling fluid flowpath is configured to channel a cooling fluid to said wheelspace. 15. A steam turbine in accordance with claim 14 wherein said first plenum is defined in a radially outer surface of said first ring. 16. A steam turbine in accordance with claim 15 wherein each said first ring passage of said plurality of first ring passages extends from said first plenum to a radially inner surface of said first ring. 17. A steam turbine in accordance with claim 15 wherein said first ring comprises a seal coupled between said first plenum and a main steam flowpath, wherein said main steam flowpath is defined through said plurality of buckets and said stationary component. 18. A steam turbine in accordance with claim 14 wherein said second ring comprises a second plenum defined therein, said cooling fluid flowpath comprising said second plenum. 19. A steam turbine in accordance with claim 18 wherein said second ring outlet extends from said second plenum to said wheelspace. 20. A steam turbine in accordance with claim 14 wherein said airfoil passageway extends from a first end of said at least one airfoil to a second end of said at least one airfoil, and wherein said first end is radially outward from said second end. | F01D5/081 | F01D9/065 | F05D2220/31 | NA | NA | NA | NA | NA | NA | NA | NA | NA | NA | NA | NA | NA | NA | NA | NA
US8105032 | Systems and methods for internally cooling a wheel of a steam turbine | A system may cool a wheel of a steam turbine, the wheel being associated with a rotor of the steam turbine. The system may include an inlet passage and an outlet passage. The inlet passage may be positioned to communicate steam from an exterior of the rotor, through an interior of the rotor, and to the wheel. The outlet passage may be positioned to communicate steam from the wheel, through the interior of the rotor, and to the exterior of the rotor. | 2008 | GENERAL ELECTRIC | BRACKEN, ROBERT JAMES ¦ MONTGOMERY, MICHAEL EARL ¦ SWAN, STEPHEN ROGER | 3 | SUTHERLAND ASBILL & BRENNAN LLP | KERSHTEYN, IGOR | - | 1 | 1 | 1. A system for cooling a wheel of a steam turbine, the wheel being associated with a rotor of the steam turbine, the system comprising: an inlet passage positioned to communicate steam from an exterior of the rotor, through an interior of the rotor, and to the wheel; the inlet passage comprising an inlet opening located downstream of the wheel; and an outlet passage positioned to communicate steam from the wheel, through the interior of the rotor, and to the exterior of the rotor; the outlet passage comprising an outlet opening located downstream of the wheel. 2. The system of claim 1, wherein the inlet opening is located upstream of the outlet opening, such that a pressure differential is created between the inlet opening and the outlet opening, the inlet opening being at a relatively higher pressure than the outlet opening. 3. The system of claim 1, wherein an annular channel is formed about the wheel. 4. The system of claim 3, wherein: the inlet passage is in communication with an intake into the annular channel; and the outlet passage is in communication with an outtake out of the annular channel. 5. The system of claim 1, wherein: the inlet passage comprises: an axial inlet channel extending through the interior of the rotor; and a downstream radial inlet channel connecting the exterior of the rotor to the axial inlet channel; an upstream radial inlet channel connecting the axial inlet channel to the wheel; the outlet passage comprises: an axial outlet channel extending through the interior of the rotor; an upstream radial outlet channel connecting the wheel to the axial outlet channel; and a downstream radial outlet channel connecting the axial outlet channel to the exterior of the rotor. 6. The system of claim 5, wherein: an annular channel is formed about the wheel; and the annular channel extends circumferentially about the wheel between the upstream radial inlet channel and the upstream radial outlet channel. 7. The system of claim 1, further comprising: an axial bore extending substantially along a longitudinal axis of the rotor; and a tube positioned in the axial bore, an interior of the tube defining a portion of the inlet passage and a space between the tube and the axial bore defining a portion of the outlet passage. 8. The system of claim 7, wherein: the axial bore is substantially cylindrical; the tube is substantially cylindrical, a diameter of the tube being relatively smaller than a diameter of the axial bore; and the tube is concentrically mounted in the axial bore. 9. A system for cooling an attachment area of a steam turbine, the system comprising: an annular channel extending circumferentially about the attachment area of a rotor; and an internal cooling path formed through an interior of the rotor, the internal cooling path extending from an inlet opening through the annular channel to an outlet opening; the internal cooling path comprising: a first axial channel on an interior of the rotor; a second axial channel on the interior of the rotor, the second axial channel being separated from the first axial channel; a first radial channel extending from an exterior of the rotor to the first axial channel; a second radial channel extending from the first axial channel to an intake of the annular channel: a third radial channel extending from an outtake of the annular channel to the second axial channel; and a fourth radial channel extending from the second axial channel to the exterior of the rotor. 10. The system of claim 9, wherein the annular channel is located upstream of the inlet opening and the outlet opening. 11. The system of claim 10, wherein the inlet opening is located upstream of the outlet opening. 12. A system for cooling a turbine, the system comprising: an annular channel extending circumferentially about a wheel of the turbine; and an internal cooling path through an interior of a rotor of the turbine, the internal cooling path comprising: an inlet passage positioned to communicate steam from a first downstream wheel space to the annular channel; and an outlet passage positioned to communicate steam from the annular channel to a second downstream wheel space, the second downstream wheel space being farther downstream than the first downstream wheel space, such that a pressure drop is created along the internal cooling path when the turbine is in operation. 13. The system of claim 12, further comprising: an axial bore extending through the interior of the rotor, and a tube concentrically mounted in the axial bore, the tube separating the axial bore into two discrete passageways, one of the discrete passageways forming a portion of the inlet passage and the other of the discrete passageways forming a portion of the outlet passage. 14. The system of claim 12, further comprising a plurality of radial channels extending through the rotor, the inlet passage comprising some of the radial channels and the outlet passage comprising the other radial channels. 15. The system of claim 12, wherein: the inlet passage comprises: an axial inlet channel extending through the interior of the rotor; and a downstream radial inlet channel connecting the first downstream wheel space to the axial inlet channel; an upstream radial inlet channel connecting the axial inlet channel to an intake of the annular channel; the outlet passage comprises: an axial outlet channel extending through the interior of the rotor; an upstream radial outlet channel connecting an outtake of the annular channel to the axial outlet channel; and a downstream radial outlet channel connecting the axial outlet channel to the second downstream wheel space. 16. The system of claim 12, wherein the internal cooling path comprises: a first axial channel on the interior of the rotor; a second axial channel on the interior of the rotor, the second axial channel being separated from the first axial channel; a first radial channel extending from the first downstream wheel space to the first axial channel; a second radial channel extending from the first axial channel to an intake of the annular channel; a third radial channel extending from an outtake of the annular channel to the second axial channel; and a fourth radial channel extending from the second axial channel to the second downstream wheel space. 17. The system of claim 12, wherein the annular channel extends circumferentially about the wheel adjacent a dovetail of the rotor. | F01D5/081 | F01D5/085 | F05D2220/31 | F05D2260/2322 | NA | NA | NA | NA | NA | NA | NA | NA | NA | NA | NA | NA | NA | NA | NA
US8096747 | Apparatus and related methods for turbine cooling | An apparatus and a method for cooling and/or sealing a gas turbine by selectively boosting the pressure of air extracted at a lower extraction stage is provided. The pressure of the extracted air is boosted by an external compressor before it becomes available for cooling and/or sealing the turbine components. A bypass line includes a higher extraction stage providing air for cooling the turbine. | 2008 | SENGAR AJIT SINGH ¦ SARAVANAN NATTAMAI VENKATARAMAN ¦ SUBRAMANYA NAGARAJ SATHYA | SENGAR, AJIT SINGH ¦ SARAVANAN, NATTAMAI VENKATARAMAN ¦ SUBRAMANYA, NAGARAJ SATHYA | 3 | NIXON & VANDERHYE P.C. | KERSHTEYN, IGOR | - | 5 | 13 | 1. A method for supplying cooling and/or sealing fluid flow in turbomachinery, comprising: a) establishing a first fluid flow in the turbomachinery and flowing the first fluid flow to a first site in the exterior of the turbomachinery; b) establishing a second fluid flow at said first site, said second fluid flow having pressure higher than the pressure of said first fluid flow; and c) delivering said second fluid flow to a second site in the interior of the turbomachinery, wherein the step of establishing a first fluid flow includes extracting the first fluid flow from a stage of a compressor forming part of the turbomachinery, and the step of establishing a second fluid flow includes passing the first fluid flow through an external booster compressor, the method further including establishing a third fluid flow in the turbomachinery and delivering the third fluid flow into said second site of the turbomachinery, wherein the step of establishing a third fluid flow in the turbomachinery includes extracting the third fluid flow from another stage of said compressor forming part of the turbomachinery at a pressure higher than the pressure of said first fluid flow. 2. The method of claim 1, wherein the step of delivering the second fluid flow to a second site includes providing said second fluid flow to a gas turbine component forming part of the turbomachinery. 3. The method of claim 1, further comprising passing said first fluid flow through a first isolation valve before it enters said external booster compressor, and passing the fluid flow exiting the external booster compressor through a second isolation valve before it is delivered to said second site. 4. The method of claim 3, wherein said passing of first fluid through said first isolation valve and raising its pressure to required level before delivering it as second fluid through said second isolation valve results in increase in the efficiency of the turbomachinery. 5. The method of claim 1, wherein said second fluid flow provides cooling and sealing air at at least one of the second site and other locations of the turbomachinery. 6. The method of claim 1, further comprising passing said third fluid flow through a modulation valve. 7. The method of claim 1, wherein the temperature of the second fluid flow is lower than that of the third flow, resulting in reduced cooling mass flow requirements, causing increased mass flow to a combustor forming part of the turbomachinery and increase of the output power of the turbomachinery. 8. An apparatus for supplying cooling and/or sealing fluid flow in turbomachinery, comprising: a) a first extraction port for establishing a first fluid flow in the turbomachinery and flowing the first fluid flow to a first site in the exterior of the turbomachinery; b) a component external to the turbomachinery at said first site for establishing a second flow at said first site, said second fluid flow having pressure higher than the pressure of said first fluid flow; wherein said second flow is delivered to a second site in the interior of the turbomachinery, wherein the first fluid flow is extracted from a first extraction port of a compressor forming part of the turbomachinery, and said first fluid flow passes through an external booster compressor to establish said second fluid flow, the apparatus further including a bypass line establishing a third fluid flow in the turbomachinery and delivering the third fluid flow into said second site of the turbomachinery, for increasing the reliability of the turbomachinery system and the capability of retrofitting to the existing system, wherein said third fluid flow is extracted from a second extraction port of said compressor forming part of the turbomachinery, said third fluid flow having pressure higher than the pressure of said fist fluid flow extracted from said first extraction port. 9. The apparatus of claim 8, wherein the second fluid flow is delivered to a gas turbine component forming part of the turbomachinery. 10. The apparatus of claim 8, wherein the booster compressor may be powered using one of thermal, electrical, hydraulic, chemical energy or a combination thereof. 11. The apparatus of claim 8, further comprising a first isolation valve positioned between said first extraction port and said external booster compressor, and a second isolation valve positioned between said external booster and said second site. 12. The apparatus of claim 8, wherein said second flow provides cooling and sealing air at at least one of said second site and other locations of the turbomachinery. 13. The apparatus of claim 8, further comprising a modulation valve positioned between said second extraction port and said second site. 14. The apparatus of claim 8, wherein the temperature of the second fluid flow is lower than that of the third flow, resulting in reduced cooling mass flow requirements, causing increased mass flow to a combustor forming part of the turbomachinery and increase of the output power of the turbomachinery. | F01D11/04 | F01D11/10 | F01D25/12 | F02C6/08 | F02C7/18 | NA | NA | NA | NA | NA | NA | NA | NA | NA | NA | NA | NA | NA | NA
US8267641 | Gas turbine | A gas turbine including a rotor shaft, a plurality of rotor blades that extend generally radially outwardly from the rotor shaft, each rotor blade including a shroud radially outward of an aerofoil, and a plurality of guide vanes located adjacent to the plurality of rotor blades, the plurality of guide vanes also extending generally radially outwardly is provided. The guide vanes operate to direct gas flowing through the turbine onto the rotor blades. A guide vane accommodates a flow of cooling fluid to an aperture in the guide vane that is located in a region that is adjacent both the radially outer end of the guide vane and the trailing edge of the guide vane. The flow of cooling fluid emanating from the aperture travels to impinge upon the shroud thereby cooling the shroud. The aperture is located in the high or low pressure side of the guide vane. | 2008 | HALLER BRIAN | HALLER, BRIAN | 1 | - | LOOK, EDWARD | HTAY, SU | 0 | 0 | 1. A gas turbine, comprising: a rotor shaft;a plurality of rotor blades that extend generally radially outwardly from the rotor shaft, each rotor blade comprises: an aerofoil: a shroud, radially outward of the aerofoil; and a plurality of guide vanes located adjacent to the plurality of rotor blades, the plurality of guide vanes extending generally radially outwardly, wherein the plurality of guide vanes direct gas flowing through the gas turbine onto the plurality of rotor blades, wherein a guide vane accommodates a first flow of a cooling fluid to an aperture in the guide vane that is located in a first region of the guide vane that is adjacent to both a radially outer end of the guide vane and to a trailing edge of the guide vane, wherein the first flow of cooling fluid within the guide vane is substantially directed to the aperture to minimize heat transfer from the guide vane to the cooling fluid, wherein the first flow of cooling fluid emanating from the aperture travels to impinge upon the shroud of the rotor blade thereby the shroud, and wherein the aperture is located in a high pressure side or a low pressure side of the guide vane, wherein the guide vane accommodates a second flow of cooling fluid that maximizes heat transfer from the guide vane to the second flow of cooling fluid, and wherein the second flow of cooling fluid begins at an radially inner end and the radially outer end of the guide vane and ends at the trailing edge of the guide vane. 2. A gas turbine as claimed in claim 1, wherein the aperture is located in the high pressure side of the guide vane. 3. A gas turbine as claimed in claim 1, wherein the aperture is located in the low pressure side of the guide vane. 4. A gas turbine as claimed in claim 1, wherein the aperture is located both in a radially outermost 20 percent of the guide vane and in a most axially downstream 30 percent of the guide vane. 5. A gas turbine as claimed in claim 1, wherein the first flow of cooling fluid within the guide vane to the aperture originates from the radially outer end of the guide vane. 6. A gas turbine as claimed in claim 5, wherein a passageway is formed within the guide vane and extends from the radially outer end of the guide vane to the aperture, wherein the passageway supplies the first flow of cooling fluid to the aperture, and wherein the passageway extends substantially directly to the aperture. 7. A gas turbine as claimed in claim 1, wherein the aperture is a slot. 8. A gas turbine as claimed in claim 1, wherein the aperture is a plurality of holes. 9. A gas turbine as claimed in claim 1, wherein each guide vane of the plurality of guide vanes comprises an aperture. 10. A gas turbine as claimed in claim 1, wherein the first flow of cooling fluid emanates from the aperture and travels to impinge upon a radially inward facing side of the shroud. 11. A gas turbine as claimed in claim 1, wherein the first flow of cooling fluid impinges upon and cools a leading edge of the shroud, a second region of the shroud adjacent to a low pressure side, and a third region of the shroud adjacent to a high pressure side of the rotor blade. | F01D5/18 | F01D9/04 | F01D9/06 | F01D25/12 | F02C7/18 | F05D2260/201 | NA | NA | NA | NA | NA | NA | NA | NA | NA | NA | NA | NA | NA
US8511992 | Minimization of fouling and fluid losses in turbine airfoils | Contaminant build-up and cooling airflow looses are reduced in a turbine airfoil by joining root and airfoil cooling air passages thereof with a transition passage. | 2008 | UNITED TECHNOLOGIES CORPORATION | DAHMER, MATTHEW T. ¦ STAROSELSKY, ALEXANDER V. | 2 | KINNEY & LANGE, P.A. | KERSHTEYN, IGOR | - | 1 | 1 | 1. A turbine airfoil having a root end and a tip end comprising: a root portion having at least one first cooling air passage extending through a substantial portion thereof, said cooling air passage having a first flow area; an airfoil shaped portion having at least one second cooling air passage having a second flow area extending through a substantial portion thereof; a platform joining the root portion and the airfoil shaped portion at a medial location between the root end and the tip end; adjacent ends of said root and cooling air passages being joined at an elongated transition passage disposed across the area of the platform; said elongated transition passage being symmetric between the first cooling air passage and the second cooling air passage. 2. The turbine airfoil of claim 1 wherein said first and second cooling air passages and said transition passage are defined by sidewall structures, said airfoil and transition passage sidewalls intersecting at an angle substantially less than 270° and said root and transition passage sidewalls intersecting at an angle substantially greater than 90° . 3. The turbine airfoil of claim 1 wherein said elongated transition passage fairs into said root cooling air passage. 4. The turbine airfoil of claim 1 wherein said turbine airfoil is a blade. 5. The turbine airfoil of claim 1 wherein said first flow area is greater than said second flow area. 6. The turbine airfoil of claim 5 wherein said transition passage is generally frusto-conical in shape. 7. The turbine airfoil of claim 6 wherein the length of the transition passage is generally 1.7 times the difference in cross-sectional radii of the airfoil and root cooling air passages. 8. The turbine airfoil of claim 5 wherein said transition passage comprises a lateral sidewall of decreasing slope along the length thereof from the end thereof joined to said airfoil cooling air passage to the end thereof joined to said root cooling air passage. 9. The turbine airfoil of claim 1 wherein said transition passage comprises:a frustoconical sidewall having: a first end joined to a first sidewall of the first cooling air passage at a first inflection point to define a first angle between the first sidewall and the frustoconical sidewall; and a second end joined to a second sidewall of the second cooling air passage at a second inflection point to define a second angle between the second sidewall and the frustoconical sidewall. 10. The turbine airfoil of claim 1 wherein said transition passage comprises: a first large diameter end smoothly joined to the first cooling air passage; a second small diameter end joined to the second cooling passage at an inflection point; and a parabolic sidewall extending arcuately between the first large diameter end and the inflection point. 11. A method of forming a continuous cooling air passage in a turbine airfoil, having a root portion and an airfoil shaped portion, said method comprising: forming a first cooling air passage having a first diameter in a root portion of said turbine airfoil; forming a second cooling air passage having a second diameter in an airfoil shaped portion of said turbine airfoil as a longitudinal extension of said root cooling air passage; and forming an elongated transition passage at the juncture of said root and airfoil cooling passages so as to extend into both the root portion and the airfoil shaped portion of said turbine airfoil, said transition passage tapering down in cross-sectional area from the larger of said cooling air passage diameters to the smaller thereof to form an inflection point that abruptly changes an angle between the first cooling air passage and the second cooling air passage; wherein the elongated transition passage is formed using an electrochemical drilling electrode having a shape of the elongated transition passage between the first cooling air passage and the second cooling air passage. 12. The method of claim 11 wherein said transition passage is formed subsequent to the formation of both said root portion and airfoil portion cooling air passages. 13. The method of claim 12 wherein said root portion cooling air passage is formed prior to said airfoil portion cooling air passage. 14. The method of claim 11 wherein said root portion cooling air passage has a larger cross-sectional area than said airfoil cooling air passage. 15. The method of claim 11 wherein said transition passage is generally frustoconical in shape. 16. The method of claim 14 wherein said transition passage has a lateral sidewall which increases in slope along the length thereof from the juncture thereof with said root cooling air passage to the juncture thereof with said airfoil cooling air passage. 17. The method of claim 11 wherein the shape of the transition passage comprises:a frustoconical wall having: a first end joined to the first cooling air passage at a first inflection point to define a first angle between the first cooling air passage and the frustoconical wall; and a second end joined to the second cooling air passage at a second inflection point to define a second angle between the second cooling air passage and the frustoconical wall. 18. The method of claim 11 wherein the shape of the transition passage comprises: a first large diameter end smoothly joined to the first cooling air passage; a second small diameter end joined to the second cooling passage at an inflection point; and a parabolic sidewall extending arcuately between the first large diameter end and the inflection point. | F01D5/187 | Y02T50/676 | Y10T29/49323 | Y10T29/49341 | Y10T29/49321 | F05D2260/607 | NA | NA | NA | NA | NA | NA | NA | NA | NA | NA | NA | NA | NA
US8011881 | Turbine vane with serpentine cooling | A stator vane for a gas turbine engine having a cooling circuit that passes through the airfoil and both of the inner and the outer diameter endwalls to provide cooling for the airfoil and endwalls. Each endwall includes an intricate cooling circuit and is connected to the serpentine flow circuit within the airfoil to pass cooling air back and fourth from one endwall to the other through one of the legs in the serpentine flow circuit of the airfoil. A row of exit cooling holes is located in one or both of the endwalls and is connected to the last leg of the serpentine circuit to discharge cooling air. The airfoil and endwalls cooling circuit forms a series of passages that meander through the vane before discharging out through the exit holes. | 2008 | FLORIDA TURBINE TECH | LIANG, GEORGE | 1 | RYZNIC, JOHN | NGUYEN, NINH H | KNOPP, ANDREW | 11 | 22 | 1. A turbine vane comprising: An outer diameter endwall and an inner diameter endwall; An airfoil extending between the outer diameter endwall and the inner diameter endwall; An outer diameter endwall cooling circuit fanned within the outer diameter endwall; An inner diameter endwall cooling circuit formed within the inner diameter endwall; A multiple pass serpentine flow cooling circuit formed within the airfoil; A cooling air supply channel formed within the outer diameter endwall cooling circuit and connected to the first leg of the multiple pass serpentine circuit; A first to second cooling passage formed in the ID endwall cooling circuit to connect the first leg to the second leg; A second to third cooling passage formed in the OD endwall cooling circuit to connect the second leg to the third leg; A third to fourth cooling passage formed in the ID endwall cooling circuit to connect the third leg to the fourth leg; A fourth to fifth cooling passage formed in the OD endwall cooling circuit to connect the fourth leg to the fifth leg; and, A row of exit cooling holes connected to the fifth leg to discharge cooling air from the ID endwall cooling circuit. 2. The turbine vane of claim 1 and further comprising: The cooling passages formed within the airfoil and the two endwalls form a series path for the cooling air between the cooling air supply channel formed within the outer diameter endwall and the row of exit cooling holes formed in the ID endwall cooling circuit. 3. The turbine vane of claim 1 and further comprising: The first leg of the serpentine circuit is located in the airfoil mid-chord region. 4. The turbine vane of claim 1 and further comprising: The first leg of the serpentine circuit is located in the airfoil leading edge region such that the serpentine circuit forms an aft flowing serpentine flowing circuit within the airfoil. 5. The turbine vane of claim 3 and further comprising: The second to third cooling passage formed in the outer diameter endwall cooling circuit includes four parallel passages between the second and third legs that cover substantially the entire outer diameter endwall in the leading edge region of the endwall. 6. The turbine vane of claim 3 and further comprising: The third to fourth cooling passage formed in the inner diameter endwall cooling circuit includes two parallel passages between the third and fourth legs that cover substantially the leading edge region and the mid-chord region of the inner diameter endwall cooling circuit. 7. The turbine vane of claim 3 and further comprising: The fourth to fifth cooling passage formed in the outer diameter endwall cooling circuit includes two parallel passages between the fourth and fifth legs that cover substantially the trailing edge region of the outer diameter endwall cooling circuit. 8. The turbine vane of claim 3 and further comprising: The row of exit cooling holes connected to the fifth leg are connected through two separate cooling passages to form a first row of exit cooling holes separated from a second row of exit cooling passages. 9. The turbine vane of claim 4 and further comprising: The first to second cooling passage formed in the ID endwall cooling circuit includes two parallel passages that extend around the leading edge side of the inner diameter endwall. 10. The turbine vane of claim 4 and further comprising: The second to third cooling passage formed in the OD endwall cooling circuit includes two parallel passages formed by a separation rib. 11. The turbine vane of claim 4 and further comprising: The third to fourth cooling passage formed in the ID endwall cooling circuit includes two parallel passages formed by a separation rib. 12. The turbine vane of claim 4 and further comprising: The fourth to fifth cooling passage fanned in the OD endwall cooling circuit includes two parallel passages fanned by a separation rib. 13. The turbine vane of claim 4 and further comprising: The row of exit cooling holes connected to the fifth leg are connected through two separate cooling passages to form a first row of exit cooling holes separated from a second row of exit cooling passages. 14. The turbine vane of claim 4 and further comprising: The outer diameter endwall and the inner diameter endwall both include a row of exit cooling holes connected to the cooling circuit to discharge cooling air. 15. A process for cooling a stator vane of a gas turbine engine, comprising the steps of: Supplying cooling air to an impingement chamber in the outer diameter endwall; Passing the cooling air from the impingement chamber through a first leg of a serpentine cooling circuit formed within the airfoil; Passing the cooling air from the first leg through the inner diameter endwall to cool a portion of the inner diameter endwall and then into the second leg of the serpentine circuit; Passing the cooling air from the second leg through a portion of the outer diameter endwall to provide cooling for the portion; Passing the cooling air from the outer diameter endwall through a third leg of the serpentine circuit; and, Passing the cooling air from the third leg through a portion of the inner diameter endwall to provide cooling to this portion. 16. The process for cooling a stator vane of claim 15, and further comprising the step of: Passing the cooling air through the first leg in the mid-chord region of the airfoil. 17. The process for cooling a stator vane of claim 15, and further comprising the step of: Passing the cooling air through the first leg in the leading edge region of the airfoil. 18. The process for cooling a stator vane of claim 15, and further comprising the step of: Discharging the cooling air through a row of exit holes in the inner diameter endwall. 19. A turbine vane comprising: An outer diameter endwall and an inner diameter endwall; An airfoil extending between the outer diameter endwall and the inner diameter endwall; An outer diameter endwall cooling circuit formed within the outer diameter endwall; An inner diameter endwall cooling circuit formed within the inner diameter endwall; and, A multiple pass serpentine flow cooling circuit formed within the airfoil; and, Cooling air passage means to connect the two ends wall cooling circuit and the airfoil serpentine flow cooling circuit so that cooling air flows from a first passage in the outer endwall cooling circuit, through a first channel in the airfoil serpentine flow cooling circuit, into a first passage in the inner diameter endwall cooling circuit, through a second channel in the airfoil serpentine flow cooling circuit, and then into a second passage in the outer endwall cooling circuit to provide cooling for the endwalls and the airfoil. 20. The turbine vane of claim 19 and further comprising: The endwall passages are serpentine flow passages each having at least one turn of greater than 90 degrees. 21. The turbine vane of claim 20 and further comprising: The airfoil includes a 5-pass serpentine flow cooling circuit. 22. The turbine vane of claim 21 and further comprising: The first leg of the 5-pass serpentine flow cooling circuit is located forward of the remaining four legs. 23. The turbine vane of claim 21 and further comprising: The first leg of the 5-pass serpentine flow cooling circuit is located in the middle of the remaining four legs. 24. The turbine vane of claim 21 and further comprising: A row of trailing edge exit holes connected to the last leg of the 5-pass serpentine flow cooling circuit. 25. The turbine vane of claim 19 and further comprising: At least one of the outer diameter endwall and the inner diameter endwall includes a row of exit cooling holes on the downstream end to discharge cooling air from the respective endwall passage. 26. The turbine vane of claim 19 and further comprising: Trip strips located within the inner and the outer endwall cooling circuits to enhance the heat transfer coefficient. | F01D5/187 | F05B2240/801 | F05D2250/185 | Y02T50/676 | F05D2240/81 | NA | NA | NA | NA | NA | NA | NA | NA | NA | NA | NA | NA | NA | NA
US7891945 | Methods for plugging turbine wheel holes | A method for plugging a turbine wheel hole in a turbine wheel. The method may include the steps of: 1) obtaining a turbine wheel hole plug that includes an approximate cylindrical body, a first flange at a first end of the body, and a hollow cylinder at the second end of the body, wherein the body, the first flange and the hollow cylinder are sized such that: a) the cylindrical body fits snuggly into the turbine wheel hole; b) the first flange comprises a diameter that is greater than the diameter of the turbine wheel hole; and c) the hollow cylinder protrudes from one end of the turbine wheel hole when the turbine wheel hole plug is inserted into the other end of the turbine wheel hole until the first flange abuts the turbine wheel; 2) positioning the turbine wheel hole plug into the turbine wheel hole; and 3) deforming the hollow cylinder so that the hollow cylinder flares outward. | 2008 | GENERAL ELECTRIC | TISENCHEK, NICHOLAS A. ¦ BAILY, FREDERICK G. | 2 | HENDERSON, MARK E. CUSICK, ERNEST G. LANDGRAFF, FRANK A. | KERSHTEYN, IGOR | - | 1 | 1 | 1. A method for plugging a turbine wheel hole in a turbine wheel, the method comprising the steps of: obtaining a turbine wheel hole plug that includes an approximate cylindrical body, a first flange at a first end of the body, and a hollow cylinder at the second end of the body, wherein the body, the first flange and the hollow cylinder are sized such that: 1) the cylindrical body fits snuggly into the turbine wheel hole; 2) the first flange comprises a diameter that is greater than the diameter of the turbine wheel hole; and 3) the hollow cylinder protrudes from one end of the turbine wheel hole when the turbine wheel hole plug is inserted into the other end of the turbine wheel hole until the first flange abuts the turbine wheel; positioning the turbine wheel hole plug into the turbine wheel hole; and deforming the hollow cylinder so that the hollow cylinder flares outward. 2. The method of claim 1, where the positioning the turbine wheel hole plug into the turbine wheel hole includes inserting the body of the turbine wheel hole plug into the turbine wheel hole until the first flange abuts the turbine wheel. 3. The method of claim 2, further comprising the step of using means for securing the axial position of the first flange so that the first flange is secured against the turbine wheel hole. 4. The method of claim 3, wherein the means for securing the axial position of the first flange comprises a wedge block. 5. The method of claim 4, wherein the means for securing the axial position of the first flange comprises wedging the wedge block between the first flange and a neighboring turbine wheel. 6. The method of claim 1, wherein the deforming the hollow cylinder so that the hollow cylinder flares outward includes means for pushing a cone into the hollow cylinder. 7. The method of claim 6, wherein the means for pushing comprises a hydraulic jack. 8. The method of claim 6, wherein the means for pushing is secured against a neighboring turbine wheel when the hollow cylinder is deformed. 9. The method of claim 1, wherein the first flange comprises an upstream position. 10. The method of claim 1, wherein the first flange and the hollow cylinder are integral to the body. 11. The method of claim 1, wherein the body is sized so that the body substantially blocks the entirety of the turbine wheel hole so that substantially no flow of working fluid is allowed through the turbine wheel hole. 12. The method of claim 1, wherein the body includes a bore hole, the bore hole comprising a hole through the body that, during operation, allows an amount of working fluid to flow through the turbine wheel hole. 13. The method of claim 12, wherein the bore hole comprises a cylindrical shape; and wherein the bore hole comprises a predetermined diameter that allows a preferred amount of working fluid to flow through the turbine wheel hole. 14. The method of claim 1, wherein: the body comprises both a flow determining portion and a hollow portion; and the flow determining portion determines the amount of flow allowed through the turbine wheel hole by including one of a solid body that blocks substantially the entire turbine wheel hole and a bore hole that is sized such that, during operation, a preferred amount of working fluid is allowed to flow through the turbine wheel hole. 15. A method for plugging a turbine wheel hole in a turbine wheel, the method comprising the steps of: obtaining a turbine wheel hole plug that includes an approximate cylindrical body, a first flange at a first end of the body, and a hollow cylinder at the second end of the body, wherein the body, the first flange and the hollow cylinder are sized such that: 1) the cylindrical body fits snuggly into the turbine wheel hole; 2) the first flange comprises a diameter that is greater than the diameter of the turbine wheel hole; and 3) the hollow cylinder protrudes from one end of the turbine wheel hole when the turbine wheel hole plug is inserted into the other end of the turbine wheel hole until the first flange abuts the turbine wheel; positioning the turbine wheel hole plug into the turbine wheel hole such that the first flange abuts the turbine wheel; using means for securing the axial position of the first flange so that the first flange is secured against the turbine wheel hole; and pushing a cone into the hollow cylinder so that the hollow cylinder spreads outward. 16. The method of claim 15, wherein the means for securing the axial position of the first flange comprises wedging a wedge block between the first flange and a neighboring turbine wheel. 17. The method of claim 15, wherein a hydraulic jack pushes the cone into the hollow cylinder. 18. The method of claim 17, wherein the hydraulic jack is secured against a neighboring turbine wheel when the cone is pushed into the hollow cylinder so that the hollow cylinder spreads outward. 19. The method of claim 15, wherein the first flange and the hollow cylinder are integral to the body. 20. The method of claim 15, wherein the body includes a bore hole, the bore hole comprising a hole through the body that, during operation, allows a preferred amount of working fluid to flow through the turbine wheel hole. | F01D5/005 | F01D5/085 | Y10T29/4932 | NA | NA | NA | NA | NA | NA | NA | NA | NA | NA | NA | NA | NA | NA | NA | NA
US8152436 | Blade under platform pocket cooling | Inlets are provided at a front end of inter-blade cavities for allowing coolant to flow therein to cool down the undersurface of the blade platforms as well as the rim of the disc of a rotor assembly. | 2008 | GLASSPOOLE DAVID F ¦ CARON FRANCOIS | GLASSPOOLE, DAVID F. ¦ CARON, FRANCOIS | 2 | NORTON ROSE CANADA LLP | VERDIER, CHRISTOPHER | - | 0 | 0 | 1. A turbine rotor comprising: a disc mounted for rotation about an axis, said disc having axially spaced-apart front and rear faces and a rim extending circumferentially between said front and rear faces; a circumferential array of turbine blades extending radially outwardly from the rim of the disc, each turbine blade having a platform, an airfoil portion extending from a gaspath side of the platform, and a root portion depending from an undersurface of the platform opposite the gaspath side, the root portion of each of the turbine blades being received in a corresponding slot defined in the rim of the disc, each pair of adjacent slots being separated by a peripheral land; and a circumferential array of inter-blade cavities defined between the undersurface of the platforms and the peripheral lands of the rim, each of the inter-blade cavities having a substantially closed upstream end in fluid flow communication with an inlet defined between the disc and the blades for channeling a flow of coolant from the front face to the rear face of the disc through said inter-blade cavities, wherein said inter-blade cavities are in fluid flow communication with corresponding ones of said slots defined in the rim of the disc, and wherein at least a first portion of the coolant flowing through the inter-blade cavities is discharged through a rear end of the slots. 2. The turbine rotor defined in claim 1, wherein a front rail extends radially downwardly from the undersurface of each of the platforms, the front rails of adjacent platforms having opposed facing side edges defining an interface, and wherein said inlet is provided at said interface. 3. The turbine rotor defined in claim 2, wherein said inlet is provided in the form of a gap created between said opposed facing side edges, at least one of the opposed facing side edges having a cut-out portion to provide said gap. 4. The turbine rotor defined in claim 1, wherein each pair of adjacent platforms defines an inter-platform space, and wherein a second portion of the coolant flowing through said inter-blade cavities is allowed to leak through said platform interspaces. 5. A turbine section of a gas turbine engine comprises a forward stator assembly and a rotor assembly; the rotor assembly having a disc mounted for rotation about an axis and a plurality of circumferentially distributed blades extending radially outwardly from the disc into a working fluid gaspath; a front leakage path leading to the working fluid gaspath defined between the forward stator assembly and the rotor assembly; each blade being provided with a platform having an undersurface disposed in opposed facing relationship with a radially outwardly facing rim surface of the disc; and inter-blade cavities defined between the undersurface of the platforms of adjacent blades and the radially outwardly facing rim surface of the disc, each of the inter-blade cavities having a substantially closed upstream end with an inlet in fluid flow communication with the front leakage path for admitting a restricted portion of a coolant flow fed into the front leakage path into the inter-blade cavities, and an outlet for discharging the coolant flow passing through the inter-blade cavities in at least one of the working fluid gaspath and a rear side of the rotor assembly, wherein each blade has a root captively received in a slot defined in the radially outwardly facing rim surface of the disc, and wherein the inter-blade cavities are in fluid flow communication with corresponding ones of said slots, a portion of the coolant flowing through the inter-blade cavities is discharged through a rear end of the slots into a rear leakage path provided on a rear side of the disc, the rear end of the slots forming another part of the outlet of the inter-blade cavities. 6. The turbine section defined in claim 5, wherein the forward stator assembly has an inner vane support, the inner vane support defining a cooling flow path leading to said front leakage path, and wherein at least part of the coolant flow channeled through the inter-blade cavities is fed through the inner vane support via the cooling flow path. 7. The turbine section defined in claim 6, further comprising means for directing a purge flow through said front leakage path, the purge flow and the coolant flow from the inner vane support mixing together in said front leakage path upstream of the inlets of said inter-blade cavities. 8. The turbine section defined in claim 6, wherein a front coverplate is mounted to a front face of the disc, the front coverplate and the front face of the disc defining therebetween a front disc cooling passage having a leakage zone at a periphery of said front coverplate, said leakage zone being in fluid flow communication with the inlets of said inter-blade cavities. 9. The turbine section defined in claim 5, wherein the outlet of each of the inter-blade cavities comprises an inter-platform space between opposed facing side edges of each pair of adjacent platforms. 10. The turbine section defined in claim 5, wherein said outlet is in fluid flow communication with a rear leakage path provided on a rear side of the disc, the coolant flow discharged from the inter-blade cavities into the rear leakage path acting as a purge flow to prevent hot gases flowing through the working fluid gas path from migrating into the rear leakage path. 11. The turbine section defined in claim 10, wherein a front rail extends radially downwardly from the undersurface of each of the platforms, the front rails of adjacent platforms having opposed facing side edges defining an interface, and wherein said inlet is provided at said interface. 12. The turbine section defined in claim 11, wherein said inlet is provided in the form of a gap created between said opposed facing side edges, at least one of the opposed facing side edges having a cut-out portion to provide said gap. 13. A method of cooling a turbine section having a stator assembly disposed to direct a flow of hot gases to a rotor assembly having a series of blades extending radially outwardly from a rotor disc into a gaspath of said hot gases, said blades having platforms defining a radially inner boundary of the gaspath, wherein each blade has a root captively received in a slot defined in a radially outwardly facing rim surface of the rotor disc, the method comprising: providing a first cooling flow to purge a first space between the stator assembly and the rotor assembly from said hot gases, providing a second cooling flow to cool said stator assembly, cooling the platforms and the rim surface of the rotor disc by directing a combined portion of said first and second cooling flows from a front side of said disc to a rear side thereof through inter-blade cavities defined between an undersurface of the platforms and the periphery of the rotor disc, and discharging at least a first portion of the combined portion of the first and second cooling flows through a rear end of the slots. 14. The method defined in claim 13, further comprising using at least a portion of the cooling flow passing through the inter-blade cavities to supplement a third cooling flow purging a second space on the rear side of the rotor disc. 15. The method defined in claim 13, further comprising leaking a second portion of the cooling flow passing through the inter-blade cavities into the gaspath through gaps between the platforms of adjacent blades. | F01D5/3007 | F05D2260/205 | F05D2240/81 | NA | NA | NA | NA | NA | NA | NA | NA | NA | NA | NA | NA | NA | NA | NA | NA
US7946801 | Multi-source gas turbine cooling | A cooling arrangement for a gas turbine engine includes: (a) a turbine nozzle having: (i) spaced-apart arcuate inner and outer bands; and (ii) a hollow, airfoil-shaped turbine vane extending between the inner and outer bands, the vane disposed in a primary flowpath of the engine; (b) a supporting structure coupled to the outer band such that an outer band cavity is defined between the outer band and the stationary structure; (c) a first conduit passing through the outer band cavity and communicating with the interior of the vane, the first conduit coupled to a first source of cooling air within the engine; and (d) a second conduit communicating with the outer band cavity, the second conduit coupled to a second source of cooling air within the engine. | 2007 | GENERAL ELECTRIC | SHAPIRO, JASON DAVID ¦ FLODMAN, DAVID ALLEN ¦ RULLI, SAMUEL ROSS ¦ SAYEGH, SAMIR DIMITRI ¦ BRACKETT, NORMAN CLEMENT | 5 | TREGO,HINES & LADENHEIM,PLLC | KERSHTEYN, IGOR | - | 6 | 6 | 1. A cooling arrangement for a gas turbine engine, comprising:(a) a turbine nozzle comprising:(i) spaced-apart arcuate inner and outer bands; and(ii) a hollow, airfoil-shaped turbine vane extending between the inner and outer bands, the vane disposed in a primary flowpath of the engine;(b) a supporting structure coupled to the outer band such that an outer band cavity is defined between the outer band and the supporting structure;(c) a first conduit passing through the outer band cavity and communicating with the interior of the vane, the first conduit coupled to a first source of cooling air within the engine; and(d) a second conduit communicating with the outer band cavity, the second conduit coupled to a second source of cooling air within the engine. 2. The cooling arrangement of claim 1 further comprising:(a) an annular turbine shroud coupled to the supporting structure downstream of the outer band, the turbine shroud having a first surface exposed to the primary flowpath, and an opposed second surface, the supporting structure and second surface cooperatively defining a shroud plenum; and(b) a flowpath connecting the outer band cavity of the turbine nozzle and the shroud plenum. 3. The cooling arrangement of claim 2 wherein a baffle pierced with impingement cooling holes is disposed in the shroud plenum. 4. The cooling arrangement of claim 2 wherein the shroud includes at least one exit hole communicating with the shroud plenum and the primary flowpath. 5. The cooling arrangement of claim 2 wherein the supporting structure is an annular shroud support which includes:(a) an annular main body; and(b) an annular, generally axially-extending arm which is spaced-apart from the main body such that the main body and the arm define an annular outer plenum therebetween. 6. The cooling arrangement of claim 5 wherein:(a) the second conduit passes through the arm so as to communicate with the outer plenum; and(b) a cooling passage in the main body interconnects the outer plenum and the outer band cavity. 7. The cooling arrangement of claim 6 wherein a heat shield is carried by the main body in a position between the second conduit and the turbine shroud. 8. The cooling arrangement of claim 1 wherein the first source is a final stage of a compressor of the engine. 9. The cooling arrangement of claim 1 wherein the first source is an intermediate stage of a compressor of the engine. 10. The cooling arrangement of claim 1 wherein the first source is a tip of a compressor impeller of the engine. 11. A method of cooling a turbine section of a gas turbine engine which includes a turbine nozzle comprising a hollow, airfoil-shaped turbine vane extending into a primary flowpath of the engine, and an outer band cavity not in the primary flowpath and isolated from an interior of the turbine vane, the method comprising:(a) directing cooling air from a first source to the interior of the vane; and(b) directing cooling air from a second source to the outer band cavity, wherein the second source is at a substantially lower pressure than the first source. 12. The method of claim 11 wherein an annular turbine shroud is disposed downstream of the outer band, the turbine shroud having a first surface exposed to the primary flowpath, and an opposed second surface which is exposed to a shroud plenum; the method further comprising passing cooling air from the outer band cavity of the turbine nozzle to the shroud plenum. 13. The method of claim 12 further comprising impingement cooling the second surface using cooling air from the shroud plenum. 14. The method of claim 12 further comprising passing spent cooling air from the shroud plenum to the primary flowpath. 15. The method of claim 12 wherein:(a) an annular shroud support is disposed radially outward of the turbine nozzle and the turbine shroud, which includes:(i) an annular main body; and(ii) an annular, generally axially-extending arm which is spaced-apart from the main body such that the main body and the arm define an annular outer plenum therebetween; and(b) cooling air is from the second source is first introduced into the outer plenum and then transferred to the outer band cavity. 16. The method of claim 15 wherein cooling air from the second source impinges on a heat shield positioned in the outer plenum so as to protect the turbine shroud. 17. The method of claim 11 wherein the first source is a final stage of a compressor of the engine. 18. The method of claim 11 wherein the first source is an intermediate stage of a compressor of the engine. 19. The method of claim 11 wherein the first source is a tip bleed of a compressor impeller of the engine. | F01D5/08 | F01D9/041 | F01D9/06 | F01D11/001 | F01D11/08 | F01D25/246 | F02C7/18 | F01D25/12 | F05D2260/201 | F05D2220/3213 | F05D2240/11 | Y02T50/676 | NA | NA | NA | NA | NA | NA | NA
US7950903 | Turbine blade with dual serpentine cooling | A turbine blade with a dual serpentine flow cooling circuit to provide cooling to the airfoil section and to the blade tip section. An aft flowing multiple pass serpentine circuit includes a first leg located adjacent to the leading edge region of the blade and is connected to a leading edge impingement cavity through a row of impingement holes. A showerhead arrangement is connected to the impingement cavity to provide film cooling to the leading edge of the blade. A second aft flowing serpentine circuit is located in the tip region and is connected to the impingement cavity to supply the cooling air to the second serpentine. A row of impingement holes and exit cooling slots is arranged along the trailing edge region and connected to the first serpentine. A trailing edge discharge hole is located in the tip region to discharge cooling air from the second serpentine. The second serpentine includes film cooling holes on the pressure side to discharge film cooling air. The first serpentine includes film cooling holes on the pressure side and the suction side to provide film cooling to selected areas of the pressure and the suction side walls. | 2007 | FLORIDA TURBINE TECH | LIANG, GEORGE | 1 | RYZNIC, JOHN | LOOK, EDWARD | WHITE, DWAYNE J | 5 | 9 | 1. An air cooled turbine airfoil comprising: an airfoil having a leading edge and a trailing edge, and a pressure side wall and a suction side wall; a root portion extending from the airfoil; a tip region formed on an end of the airfoil opposite from the root portion; a first multiple pass serpentine flow cooling circuit formed within the airfoil, the multiple pass serpentine flow cooling circuit having a first leg located adjacent to the leading edge region of the airfoil; an impingement cavity located along the leading edge wall of the airfoil; a plurality of impingement holes connecting the impingement cavity to the first leg of the multiple pass serpentine flow cooling circuit directed to discharge impingement cooling air onto a backside surface of the leading edge wall; a second multiple pass serpentine flow cooling circuit formed in the tip region and extending from the leading edge region to the trailing edge region; and, the first leg of the second multiple pass serpentine flow cooling circuit connected to the impingement cavity such that cooling air flows from the impingement cavity and into the first leg of the second multiple pass serpentine flow cooling circuit. 2. The air cooled turbine airfoil of claim 1, and further comprising: a showerhead arrangement of film cooling holes in the leading edge region of the airfoil, the showerhead holes being connected to the impingement cavity. 3. The air cooled turbine airfoil of claim 1, and further comprising: the second multiple pass serpentine flow cooling circuit includes film cooling holes on the pressure side of the tip region to discharge film cooling air from the second multiple pass serpentine flow cooling circuit onto the pressure side tip region of the airfoil. 4. The air cooled turbine airfoil of claim 1, and further comprising: the tip region includes a trailing edge channel connected to the last leg of the second multiple pass serpentine flow cooling circuit with pin fins located in the channel. 5. The air cooled turbine airfoil of claim 1, and further comprising: a trailing edge discharge hole connected to the second multiple pass serpentine flow cooling circuit to discharge cooling air out from the trailing edge of the airfoil. 6. The air cooled turbine airfoil of claim 1, and further comprising: the first serpentine flow cooling circuit is a 5-pass serpentine flow circuit with the fifth leg located adjacent to the trailing edge region of the airfoil; at least one row of impingement holes; and, a row of trailing edge cooling slots; wherein cooling air from the fifth leg flows through the impingement holes and then through the cooling slots. 7. The air cooled turbine airfoil of claim 6, and further comprising: the second leg of the first serpentine flow cooling circuit includes pressure side and suction side film cooling holes; and, the fourth leg of the first serpentine flow cooling circuit includes pressure side film cooling holes to discharge film cooling air from the leg onto the airfoil wall. 8. The air cooled turbine airfoil of claim 1, and further comprising: the second serpentine flow cooling circuit is at least a 5-pass serpentine flow circuit. 9. The air cooled turbine airfoil of claim 1, and further comprising: the first and the second serpentine flow cooling circuits include legs that extend from the pressure side wall to the suction side wall. 10. The air cooled turbine airfoil of claim 1, and further comprising: A showerhead arrangement of film cooling holes connected to the impingement cavity. 11. An air cooled turbine airfoil comprising: an airfoil having a leading edge and a trailing edge, and a pressure side wall and a suction side wall; a root portion extending from the airfoil; a tip region formed on an end of the airfoil opposite from the root portion; a first aft flowing multiple pass serpentine flow cooling circuit formed within the mid-chord region of the airfoil; a second aft flowing multiple pass serpentine flow cooling circuit formed within the tip region of the airfoil; an impingement cavity formed within the leading edge of the airfoil; a plurality of impingement cooling holes connecting the first aft flowing multiple pass serpentine flow cooling circuit to the impingement cavity directed to discharge impingement cooling air onto a backside surface of the leading edge wall; and, the second aft flowing multiple pass serpentine flow cooling circuit connected to the impingement cavity and extends to the trailing edge region of the blade tip. 12. The air cooled turbine airfoil of claim 11, and further comprising: the second aft flowing multiple pass serpentine flow cooling circuit includes film cooling holes on the pressure side of the tip region to discharge film cooling air from the second multiple pass serpentine flow cooling circuit onto the pressure side tip region of the airfoil. 13. The air cooled turbine airfoil of claim 11, and further comprising: a showerhead arrangement of film cooling holes in the leading edge region of the airfoil, the showerhead holes being connected to the impingement cavity. 14. The air cooled turbine airfoil of claim 11, and further comprising: the first aft flowing multiple pass serpentine flow cooling circuit is located below the tip such that cooling air flowing around the turns adjacent to the tip provides cooling for the tip. 15. The air cooled turbine airfoil of claim 11, and further comprising: a row of trailing edge cooling slots connected to the first aft flowing multiple pass serpentine flow cooling circuit to discharge cooling air from the first serpentine; and, a trailing edge discharge hole connected to the second aft flowing multiple pass serpentine flow cooling circuit to discharge cooling air from the second serpentine. 16. A process for cooling a turbine airfoil comprising the steps of: supplying pressurized cooling air to a leading edge region of the airfoil; passing a majority of the supplied pressurized cooling air through an aft flowing serpentine circuit through the mid-chord region of the airfoil; bleeding off a portion of the pressurized cooling air from the aft flowing serpentine circuit and impinging the cooling air against the backside of the leading edge airfoil surface; discharging a portion of the impinging cooling air out through film cooling holes onto the leading edge of the airfoil; and, passing the remaining impinging cooling air through the tip region in a serpentine flow circuit from the leading edge region to the trailing edge region to cool the tip region. 17. The process for cooling a turbine airfoil of claim 16, and further comprising the step of: discharging some of the tip cooling air from the serpentine circuit through pressure side film holes to provide film cooling to the tip region on the pressure side. 18. The process for cooling a turbine airfoil of claim 16, and further comprising the step of: discharging the serpentine flow cooling air from the mid-chord airfoil through a row of exit cooling slots in the trailing edge region to provide cooling for the trailing edge. 19. The process for cooling a turbine airfoil of claim 16, and further comprising the step of: discharging film cooling air onto the pressure side and the suction side walls from the mid-chord serpentine flow cooling circuit to provide film cooling for the airfoil walls. | F01D5/186 | F01D5/187 | F05D2260/202 | Y02T50/676 | F05D2260/201 | Y02T50/67 | NA | NA | NA | NA | NA | NA | NA | NA | NA | NA | NA | NA | NA
US7988417 | Air cooled turbine blade | A turbine blade with a 5-pass serpentine flow cooling circuit for mid-blade cooling that is formed from a 3-pass forward flowing serpentine circuit followed by a 2-pass aft flowing serpentine circuit with the first leg or supply channel for the circuit located between the second leg and the fourth leg. A crossover channel connects the third leg to the fourth leg and passes underneath the blade tip to provide convective cooling and also discharges cooling air through tip cooling holes. | 2007 | FLORIDA TURBINE TECH | LIANG, GEORGE | 1 | RYZNIC, JOHN | KERSHTEYN, IGOR | - | 0 | 1 | 1. A turbine blade for a gas turbine engine comprising: an airfoil having a leading edge and a trailing edge, and a pressure side wall and a suction side wall; and, a 5-pass serpentine flow cooling circuit which includes a 3-pass forward flowing serpentine circuit and a 2-pass aft flowing serpentine circuit downstream from the 3-pass serpentine circuit, and the five legs of the serpentine flow cooling circuit being connected in series. 2. The turbine blade of claim 1, and further comprising: the first leg of the 5-pass serpentine circuit is positioned between the second leg and the fourth leg. 3. The turbine blade of claim 1, and further comprising: a crossover channel joins the third leg to the fourth leg. 4. The turbine blade of claim 3, and further comprising: the crossover channel passes underneath the blade tip. 5. The turbine blade of claim 4, and further comprising: the crossover channel includes a plurality of tip cooling holes to discharge cooling air through the blade tip. 6. The turbine blade of claim 1, and further comprising: the third leg includes a plurality of film cooling holes to discharge film cooling air onto the pressure side wall or the suction side wall. 7. The turbine blade of claim 1, and further comprising: the 5-pass serpentine circuit extends substantially along the entire spanwise length of the airfoil from the platform to the tip. 8. The turbine blade of claim 1, and further comprising: a leading edge cooling supply channel positioned in the leading edge region of the airfoil; an impingement cavity connected to the leading edge supply channel; and, a showerhead arrangement of film cooling holes connected to the impingement cavity. 9. The turbine blade of claim 1, and further comprising: a trailing edge cooling supply channel positioned in the trailing edge region of the airfoil; a row of exit cooling slots or holes on the trailing edge; and, cooling air connecting means between the trailing edge cooling supply channel and the exit cooling slots or holes to discharge cooling air from the supply channel to the slots or holes. 10. The turbine blade of claim 1, and further comprising: the five channels in the 5-pass serpentine flow circuit each extend between the pressure side wall and the suction side wall of the airfoil. 11. The turbine blade of claim 1, and further comprising: the last leg of the 5-pass serpentine flow cooling circuit includes a row of film cooling holes one the pressure side or the suction side wall to discharge film cooling air just upstream of the trailing edge region of the airfoil. 12. The turbine blade of claim 6, and further comprising: the last leg of the 5-pass serpentine flow cooling circuit includes a row of film cooling holes one the pressure side wall to discharge film cooling air just upstream of the trailing edge region of the airfoil. 13. A turbine blade for a gas turbine engine comprising: a leading edge region and a trailing edge region extending between a mid-chord region of an airfoil; a five-pass serpentine flow cooling circuit to cool the mid-chord region of the airfoil; the five-pass serpentine flow cooling circuit includes a first leg located in the mid-chord region, a second leg located forward of the first leg, a third leg located forward of the second leg, a fifth leg located rearward of the first leg, and a fifth leg located rearward of the fourth leg; and, the five legs of the serpentine flow cooling circuit being connected in series. 14. The turbine blade of claim 13, and further comprising: the five legs extend from a platform region of the blade to a tip region of the blade. 15. The turbine blade of claim 13, and further comprising: a crossover channel joins the third leg to the fourth leg and forms a tip cooling channel for a tip of the blade. 16. The turbine blade of claim 13, and further comprising: a leading edge cooling circuit located in the leading edge region; a trailing edge cooling circuit located in the trailing edge region; and, the five pass serpentine flow circuit being a separate cooling circuit from the leading and trailing edge cooling circuits. 17. The turbine blade of claim 13, and further comprising: the first leg of the five-pass serpentine circuit is positioned between the second leg and the fourth leg. | F01D5/186 | F01D5/187 | F01D5/20 | F05D2250/185 | Y02T50/676 | F05D2260/202 | F05D2260/2212 | F05D2260/2214 | NA | NA | NA | NA | NA | NA | NA | NA | NA | NA | NA
US7967563 | Turbine blade with tip section cooling channel | A second stage turbine blade for an IGT includes a leading edge cooling supply channel to provide convection cooling to the leading edge region, and a blade tip cooling channel connected downstream from the leading edge supply channel to provide cooling for the blade tip region. A three-pass aft flowing serpentine cooling circuit provides convection cooling for the mid-chord region and discharges cooling air through a row of trailing edge exit holes or slots. A re-supply hole connects the end of the tip cooling channel to the second leg of the serpentine flow circuit to merge the tip channel cooling air with the serpentine flow cooling air before being discharged through the exit holes. | 2007 | FLORIDA TURBINE TECH | LIANG, GEORGE | 1 | RYZNIC, JOHN | KERSHTEYN, IGOR | - | 10 | 15 | 1. An air cooled turbine blade comprising: a leading edge cooling supply channel extending along a leading edge region from a root to a tip of the blade; a tip section cooling channel connected to the leading edge supply channel such that cooling air from the leading edge supply channel flows into the tip section cooling channel; an aft flowing serpentine flow cooling circuit with a last leg located adjacent to the trailing edge region of the blade; a row of exit cooling holes or slots extending along a trailing edge region of the blade and connected to the last leg of the serpentine flow circuit; and, a re-supply hole connecting the tip section cooling channel to a second-to-a-last leg of the serpentine flow circuit such that cooling air flows through the leading edge supply channel, into the tip section cooling channel, and then joins a cooling air flow in the serpentine flow cooling circuit. 2. The air cooled turbine blade of claim 1, and further comprising: a spanwise extending rib separating the last leg from the second-to-the-last leg in the serpentine flow circuit, the rib extending to the blade tip such that cooling air flowing in the tip section cooling channel flows through the re-supply hole. 3. The air cooled turbine blade of claim 1, and further comprising: the aft flowing serpentine flow cooling circuit is a 3-pass serpentine circuit. 4. The air cooled turbine blade of claim 1, and further comprising: the leading edge cooling supply channel is a convection cooling only channel. 5. The air cooled turbine blade of claim 1, and further comprising: a leading edge impingement cavity located adjacent to the leading edge cooling supply channel; a plurality of metering and impingement holes connecting the leading edge supply channel to the leading edge impingement cavity; and, a showerhead arrangement of holes connected to the impingement cavity. 6. The air cooled turbine blade of claim 5, and further comprising: a spanwise extending rib separating the last leg from the second-to-the-last leg in the serpentine flow circuit, the rib extending to the blade tip such that cooling air flowing in the tip section cooling channel flows through the re-supply hole; and, the rib is slanted such that the adjacent legs decrease in flow area in the direction of cooling air flow through the legs. 7. The air cooled turbine blade of claim 1, and further comprising: trip strips in the leading edge supply channel and the serpentine flow channels to promote heat transfer from the walls to the cooling air. 8. The air cooled turbine blade of claim 1, and further comprising: a metering hole located upstream of the first leg of the serpentine flow cooling circuit for regulating the flows of cooling air into the leading edge cooling channel and the serpentine flow cooling circuit. 9. A process for cooling a turbine blade for use in a gas turbine engine, the process comprising the steps of: passing cooling air along the leading edge region to produce convection cooling; passing cooling air along an aft flowing serpentine cooling passage through the mid-chord region to produce convection cooling; passing at least some of the leading edge region cooling air along the blade tip region to produce convection cooling of the blade tip region; passing the blade tip region cooling air into the aft flowing serpentine cooling air to merge therewith; and, discharging the merged cooling air out through the trailing edge region to produce convection cooling in the trailing edge region. 10. The process for cooling a turbine blade of claim 9, and further comprising the steps of: metering a portion of the cooling air from the leading edge region cooling air; impinging the metered cooling air against the leading edge of the blade; and, discharging the impinging air through film cooling holes to cool the leading edge surface. 11. The process for cooling a turbine blade of claim 10, and further comprising the steps of: passing the merged cooling air through the last two legs of the serpentine flow passage with a decreasing flow area. 12. The process for cooling a turbine blade of claim 9, and further comprising the steps of: metering the flow of cooling air into the first leg of the serpentine flow cooling circuit in order to regulate the flow of cooling air into the leading edge cooling channel and the serpentine flow cooling circuit. | F01D5/186 | F01D5/187 | F05D2260/22141 | F05D2260/202 | F05D2260/2212 | F05D2250/185 | NA | NA | NA | NA | NA | NA | NA | NA | NA | NA | NA | NA | NA
US8066484 | Film cooling hole for a turbine airfoil | A film cooling hole for a turbine airfoil. the first embodiment is a film cooling hole aligned with the stream-wise direction of the hot gas flow over the hole and includes a metering section followed by a diffuser section. The diffuser section includes a left side wall and a right side wall both having a curvature facing outward and at about the same radius of curvature. The diffuser section also includes a top side wall and a bottom side wall which both have a curvature in the stream-wise direction, and in which the radius of curvature of the top side wall is greater than the radius of curvature of the bottom side wall. A second embodiment is a film cooling hole offset from the stream-wise direction of flow and includes the four walls with a curvature, but in which the left side wall has a greater radius of curvature than the right side wall due to the stream-wise offset of the hole. | 2007 | FLORIDA TURBINE TECH | LIANG, GEORGE | 1 | RYZNIC, JOHN | KERSHTEYN, IGOR | - | 18 | 36 | 1. A film cooling hole for use in an air cooled turbine airfoil, the film cooling hole comprising: a metering section forming an inlet to the film cooling hole; a diffuser section downstream from the metering section; the diffuser section being formed with a left side wall and a right side wall, and a top side wall and a bottom side wall; the left side wall and the right side wall both having a radius of curvature in an outward direction; and, the top side wall and the bottom side wall both having a radius of curvature toward a stream-wise direction of the hot gas flow. 2. The film cooling hole of claim 1, and further comprising: the metering hole axis is aligned with the stream-wise direction of the hot gas flow; and, the radius of curvature of the left side wall and the right side wall is substantially equal. 3. The film cooling hole of claim 2, and further comprising: the radius of curvature of the top side wall is greater than the radius of curvature of the bottom side wall. 4. The film cooling hole of claim 3, and further comprising: the left side wall and the right side wall are offset from the metering hole axis in the range of from 7 degrees to 15 degrees. 5. The film cooling hole of claim 4, and further comprising: the top side wall is offset from the metering hole axis from zero to 5 degrees; and, the bottom side wall is offset from the metering hole axis from 15 to 25 degrees. 6. The film cooling hole of claim 1, and further comprising: the metering hole axis is significantly offset from the stream-wise direction of the hot gas flow; and, the radius of curvature of the left side wall is greater than the radius of curvature of the right side wall. 7. The film cooling hole of claim 6, and further comprising: the radius of curvature of the top side wall is greater than the radius of curvature of the bottom side wall. 8. The film cooling hole of claim 7, and further comprising: the left side wall is offset from the metering hole axis from zero to 5 degrees; and, the right side wall is offset from the metering hole axis from 15 degrees to 25 degrees. 9. The film cooling hole of claim 8, and further comprising: the top side wall is offset from the metering hole axis from zero to 5 degrees; and, the bottom side wall is offset from the metering hole axis from 15 to 25 degrees. 10. A turbine airfoil for use in a gas turbine engine, the airfoil comprising: a pressure side wall and a suction side wall defining the airfoil surface; an internal cooling circuit to provide cooling for the airfoil; and, a plurality of film cooling holes connected to the internal cooling circuit, the film cooling holes further comprising a metering section and a diffuser section, the diffuser section including a left side wall and a right side wall both with a curvature facing outward, the diffuser section including a top side wall and a bottom side wall both with a curvature facing toward the bottom of the diffuser. 11. The turbine airfoil of claim 10, and further comprising: the metering hole axis is aligned with the stream-wise direction of the hot gas flow; and, the radius of curvature of the left side wall and the right side wall is substantially equal. 12. The film cooling hole of claim 11, and further comprising: the radius of curvature of the top side wall is greater than the radius of curvature of the bottom side wall. 13. The film cooling hole of claim 12, and further comprising: the left side wall and the right side wall are offset from the metering hole axis in the range of from 7 degrees to 15 degrees. 14. The film cooling hole of claim 13, and further comprising: the top side wall is offset from the metering hole axis from zero to 5 degrees; and, the bottom side wall is offset from the metering hole axis from 15 to 25 degrees. 15. The film cooling hole of claim 10, and further comprising: the metering hole axis is significantly offset from the stream-wise direction of the hot gas flow; and, the radius of curvature of the left side wall is greater than the radius of curvature of the right side wall. 16. The film cooling hole of claim 15, and further comprising: the radius of curvature of the top side wall is greater than the radius of curvature of the bottom side wall. 17. The film cooling hole of claim 16, and further comprising: the left side wall is offset from the metering hole axis from zero to 5 degrees; and, the right side wall is offset from the metering hole axis from 15 degrees to 25 degrees. 18. The film cooling hole of claim 17, and further comprising: the top side wall is offset from the metering hole axis from zero to 5 degrees; and, the bottom side wall is offset from the metering hole axis from 15 to 25 degrees. | F01D5/186 | F05D2250/323 | F05D2250/121 | F05D2250/292 | F05D2260/202 | F05D2250/324 | F05D2250/20 | NA | NA | NA | NA | NA | NA | NA | NA | NA | NA | NA | NA
US8002525 | Turbine airfoil cooling system with recessed trailing edge cooling slot | A cooling system for a turbine airfoil of a turbine engine having a trailing edge cooling slot positioned within the generally elongated, hollow airfoil and extending from the trailing edge chordwise into the generally elongated, hollow airfoil toward the leading edge such that a secondary trailing edge is offset upstream from the trailing edge. As such, the trailing edge cooling slot reduces stress formation at the trailing edge of the turbine airfoil. | 2007 | SIEMENS POWER GENERATION | WHALLEY, ANDREW | 1 | - | KERSHTEYN, IGOR | - | 1 | 1 | 1. A turbine airfoil, comprising: a generally elongated, hollow airfoil formed by an outer wall and having a leading edge, a trailing edge, a tip section at a first end, a root coupled to the airfoil at an end generally opposite the first end for supporting the airfoil and for coupling the airfoil to a disc, and a cooling system formed from at least one cavity in the elongated, hollow airfoil positioned in internal aspects of the generally elongated, hollow airfoil; at least one trailing edge cooling slot positioned within the generally elongated, hollow airfoil and extending from the trailing edge chordwise into the generally elongated, hollow airfoil toward the leading edge such that a secondary trailing edge is offset upstream from the trailing edge, wherein the at least one trailing edge slot is defined by a pressure side wall and an opposite suction side wall that each define a portion of the generally elongated, hollow airfoil such that a downstream opening of the at least one trailing edge cooling slot is positioned in the trailing edge of the airfoil; and wherein the cooling system includes a plurality of exhaust orifices positioned in the secondary trailing edge for exhausting cooling fluids from the cooling system. 2. The turbine airfoil of claim 1, wherein the at least one trailing edge cooling slot extends from close proximity to the tip section of the generally elongated, hollow airfoil to terminate within close proximity of the root. 3. The turbine airfoil of claim 1, wherein the at least one trailing edge cooling slot extends into a fillet at an intersection between a platform at the root and the generally elongated, hollow airfoil. 4. The turbine airfoil of claim 1, wherein the at least one trailing edge cooling slot extends into the generally elongated, hollow airfoil a distance equal to about less than ten times an exhaust orifice diameter. 5. The turbine airfoil of claim 1, wherein the at least one trailing edge cooling slot includes inboard and outboard side surfaces that are generally aligned with an outer wall at the tip section and with each other. 6. The turbine airfoil of claim 5, wherein the exhaust orifices are separated from each other no more than a distance equal to about three times a width of an exhaust orifice. 7. The turbine airfoil of claim 1, wherein the at least one trailing edge cooling slot includes inboard and outboard side surfaces that are curved toward each other. 8. The turbine airfoil of claim 1, wherein the at least one trailing edge cooling slot includes inboard and outboard side surfaces that are linear and angled toward each other. 9. The turbine airfoil of claim 1, further comprising ribs extending from the secondary trailing edge axially toward the trailing edge and terminating before reaching the trailing edge, wherein the ribs are tapered and have ever reducing cross-sectional area moving toward the trailing edge and wherein the ribs form diffusers. 10. A turbine airfoil, comprising: a generally elongated, hollow airfoil formed by an outer wall and having a leading edge, a trailing edge, a tip section at a first end, a root coupled to the airfoil at an end generally opposite the first end for supporting the airfoil and for coupling the airfoil to a disc, and a cooling system formed from at least one cavity in the elongated, hollow airfoil positioned in internal aspects of the generally elongated, hollow airfoil; at least one trailing edge cooling slot positioned within the generally elongated, hollow airfoil and extending from the trailing edge chordwise into the generally elongated, hollow airfoil toward the leading edge such that a secondary trailing edge is offset upstream from the trailing edge, wherein the at least one trailing edge slot is defined by a pressure side wall and an opposite suction side wall that each define a portion of the generally elongated, hollow airfoil such that a downstream opening of the at least one trailing edge cooling slot is positioned in the trailing edge of the airfoil; wherein the cooling system includes a plurality of exhaust orifices positioned in the secondary trailing edge for exhausting cooling fluids from the cooling system; and wherein the at least one trailing edge cooling slot extends into a fillet at an intersection between a platform at the root and the generally elongated, hollow airfoil. 11. The turbine airfoil of claim 10, wherein the at least one trailing edge cooling slot extends from close proximity to the tip section of the generally elongated, hollow airfoil to terminate in the fillet at the root. 12. The turbine airfoil of claim 10, wherein the at least one trailing edge cooling slot extends into the generally elongated, hollow airfoil a distance equal to about less than ten times an exhaust orifice diameter. 13. The turbine airfoil of claim 10, wherein the at least one trailing edge cooling slot includes inboard and outboard side surfaces that are generally aligned with an outer wall at the tip section and with each other. 14. The turbine airfoil of claim 13, wherein the exhaust orifices are separated from each other no more than a distance equal to about three times a width of an exhaust orifice. 15. The turbine airfoil of claim 10, wherein the at least one trailing edge cooling slot includes inboard and outboard side surfaces that are curved toward each other. 16. The turbine airfoil of claim 10, wherein the at least one trailing edge cooling slot includes inboard and outboard side surfaces that are linear and angled toward each other. 17. The turbine airfoil of claim 10, further comprising ribs extending from the secondary trailing edge axially toward the trailing edge and terminating before reaching the trailing edge, wherein the ribs are tapered and have ever reducing cross-sectional area moving toward the trailing edge and wherein the ribs form diffusers. 18. A turbine airfoil, comprising: a generally elongated, hollow airfoil formed by an outer wall and having a leading edge, a trailing edge, a tip section at a first end, a root coupled to the airfoil at an end generally opposite the first end for supporting the airfoil and for coupling the airfoil to a disc, and a cooling system formed from at least one cavity in the elongated, hollow airfoil positioned in internal aspects of the generally elongated, hollow airfoil; at least one trailing edge cooling slot positioned within the generally elongated, hollow airfoil and extending from the trailing edge chordwise into the generally elongated, hollow airfoil toward the leading edge such that a secondary trailing edge is offset upstream from the trailing edge, wherein the at least one trailing edge slot is defined by a pressure side wall and an opposite suction side wall that each define a portion of the generally elongated, hollow airfoil such that a downstream opening of the at least one trailing edge cooling slot is positioned in the trailing edge of the airfoil; wherein the cooling system includes a plurality of exhaust orifices positioned in the secondary trailing edge for exhausting cooling fluids from the cooling system; and wherein the exhaust orifices are separated from each other no more than a distance equal to about three times a width of an exhaust orifice. 19. The turbine airfoil of claim 18, wherein the at least one trailing edge cooling slot extends from close proximity to the tip section of the generally elongated, hollow airfoil to terminate in a fillet at an intersection between a platform at the root and the generally elongated, hollow airfoil. 20. The turbine airfoil of claim 18, wherein the at least one trailing edge cooling slot includes inboard and outboard side surfaces that are generally aligned with an outer wall at the tip section and with each other and further comprising ribs extending from the secondary trailing edge axially toward the trailing edge and terminating before reaching the trailing edge, wherein the ribs are tapered and have ever reducing cross-sectional area moving toward the trailing edge and wherein the ribs form diffusers. | F01D5/186 | F05D2240/122 | F05D2240/304 | F05D2260/202 | NA | NA | NA | NA | NA | NA | NA | NA | NA | NA | NA | NA | NA | NA | NA
US8240980 | Turbine inter-stage gap cooling and sealing arrangement | An industrial gas turbine engine having a first stage rotor blade with a outer segmented shroud forming a blade outer air seal with the blade tips and a second stage stator vane assembly which forms an axial inter-stage gap between an isolation ring that supports the outer shroud segment and the outer endwall of the vane. The isolation ring and the outer endwall both include a circumferential rail extending into the gap to form a serpentine flow passage in the gap. The outer shroud segment includes an aft edge extending outward to form the serpentine flow passage within the gap. Cooling air holes in the aft edge of the outer shroud segment discharge cooling air from the impingement cavity located above the shroud segment into a continuous slot opening into the inner end of the serpentine flow passage in the gap. | 2007 | FLORIDA TURBINE TECH | LIANG, GEORGE | 1 | RYZNIC, JOHN | LOOK, EDWARD | PRAGER, JESSE | 6 | 18 | 1. In a gas turbine engine having an outer shroud segment secured to an isolation ring forming a gap with a tip of a rotor blade, and a stator vane with an outer endwall located adjacent to the outer shroud segment and forming an axial inter-stage gap, an improvement comprising: the isolation ring having a circumferential rail extending into the axial inter-stage gap; the vane outer endwall having a circumferential rail extending into the axial inter-stage gap; the outer shroud segment having a circumferential rail extending in an aft direction; the outer shroud segment having a cooling hole connecting the impingement cavity of the outer shroud segment to the axial inter-stage gap to discharge cooling air into the axial inter-stage gap; and, the rails on the isolation ring, the endwall and the shroud segment form a serpentine flow passage in the axial inter-stage gap. 2. The gas turbine engine of claim 1, and further comprising: the isolation ring rail is located radially outward of the endwall rail. 3. The gas turbine engine of claim 1, and further comprising: the cooling hole in the outer shroud segment opens into the gap at a location below the endwall rail. 4. The gas turbine engine of claim 3, and further comprising: the cooling hole opens in a direction and a location to discharge cooling air to provide film cooling for the outer endwall surface. 5. The gas turbine engine of claim 1, and further comprising: the outer shroud segment includes a continuous slot opening into the axial inter-stage gap and a plurality of cooling holes discharging the cooling air into the slot. 6. The gas turbine engine of claim 1, and further comprising: a spacing formed between the isolation ring rail end and the endwall rail tip end is positive in the cold state and negative in the hot state of the engine in order to allow removal of the vane without removing the isolation ring. 7. The gas turbine engine of claim 1, and further comprising: the isolation ring is associated with the first stage blade and the endwall is associated with the second stage vane of an industrial gas turbine engine. 8. A rotor blade and stator vane assembly for a gas turbine engine comprising: an outer shroud segment supported by an isolation ring within the turbine section of the engine, the outer shroud segment forming a gap with a tip of the rotor blade; the stator vane having an outer endwall and a forward side opposed to the isolation ring and forming an axial inter-stage gap; and, the outer shroud segment comprising a cooling hole to pass cooling air from an impingement cavity located above the outer shroud segment and into the axial inter-stage gap; the outer shroud segment comprising an aft edge extending at least a distance beyond the forward side of the outer endwall surface that forms the axial inter-stage gap; the cooling hole in the outer shroud segment discharges the cooling air onto an upper surface of the aft edge extension of the shroud segment; the isolation ring comprises a circumferential rail extending into the inter-stage gap; and, the outer endwall comprises a circumferential rail extending into the inter-stage gap at a location between the isolation ring rail and the shroud segment aft extension to form a serpentine flow passage within the inter-stage gap. 9. The rotor blade and stator vane assembly of claim 8, and further comprising: the cooling hole opens into a continuous slot on the aft edge of the outer shroud segment. 10. The rotor blade and stator vane assembly of claim 8, and further comprising: the rotor blade is a first stage rotor blade for an industrial gas turbine engine; and, the stator vane is a second stage vane for the engine. 11. The rotor blade and stator vane assembly of claim 8, and further comprising: the isolation ring rail and the outer endwall rail both have rail tips that extend into the gap and form a positive spacing at an engine cold state and a negative spacing at an engine hot state. | F01D11/08 | F05D2240/11 | F05D2260/201 | Y02T50/676 | NA | NA | NA | NA | NA | NA | NA | NA | NA | NA | NA | NA | NA | NA | NA
US8066478 | Preventing hot-gas ingestion by film-cooling jet via flow-aligned blockers | A system for cooling includes a surface to be cooled, at least one film-cooling hole within the surface for allowing a film cooling jet of coolant to reach the surface, each of the at least one film-cooling hole having a diameter and at least two spaced apart flow-aligned blockers positioned downstream of the at least one-film cooling hole, each of the flow-aligned blockers extending upwardly from the surface to assist in preventing hot-gas entrainment and increasing adiabatic effectiveness by confining coolant flow downstream of the at least one film-cooling hole between the blockers. | 2007 | IOWA STATE UNIV RES FOUND | SHIH, TOM I-P ¦ NA, SANGKWON | 2 | MCKEE,VOORHEES & SEASE,P.L.C. | KERSHTEYN, IGOR | - | 2 | 2 | 1. A system for cooling, comprising: a flat surface to be cooled; at least one film-cooling hole within the surface for allowing a film cooling jet of coolant to reach the surface, each of the at least one film-cooling hole having a diameter; at least two spaced apart flow-aligned blockers positioned downstream of the at least one-film cooling hole, each of the flow-aligned blockers extending upwardly from the surface to assist in preventing hot-gas entrainment and increasing adiabatic effectiveness by confining coolant flow downstream of the at least one film-cooling hole between the blockers: wherein a spacing between the flow-aligned blockers is about the length of the diameter. 2. The system of claim 1 wherein a height of the flow-aligned blockers is less than the diameter. 3. The system of claim 1 wherein a thickness of the flow-aligned blockers is equal or less than ⅕ of the diameter. 4. The system of claim 1 wherein each of the flow-aligned blockers has a rectangular cross section. 5. The system of claim 1 wherein the flow-aligned blockers are formed using a ceramic top coat. 6. The system of claim 1 wherein the surface is disposed within a gas turbine. 7. The system of claim 6 wherein the surface is within a first stage stator of the gas turbine. 8. The system of claim 1 wherein each of the at least one film-cooling hole within the surface is a circular hole. 9. The system of claim 8 wherein each of the at least one film-cooling hole is inclined. 10. The system of claim 1 further comprising a plenum for delivering the coolant to each of the at least one film-cooling hole. 11. The system of claim 1 wherein the at least one film-cooling hole includes a plurality of film-cooling holes placed in a row. 12. An improvement to a gas turbine having a flat surface proximate hot gas, comprising: at least one film-cooling hole providing access for a film cooling jet of coolant to reach the surface to thereby form a cool film between the hot gas and the surface; at least two spaced apart flow-aligned blockers positioned downstream of the at least one-film cooling hole, each of the flow-aligned blockers extending upwardly from the surface to assist in preventing hot-gas entrainment and increasing adiabatic effectiveness by confining coolant flow downstream of the at least one film-cooling hole between the blockers; and wherein a spacing between adjacent of the flow-aligned blockers is about a length of the diameter of the at least one film-cooling hole. 13. The improvement to the gas turbine of claim 12 further comprising a plenum in fluid communication with the at least one film-cooling hole to deliver the coolant. 14. The improvement to the gas turbine of claim 12 wherein the at least one film-cooling hole is inclined. 15. The improvement to the gas turbine of claim 12 wherein the at least one film-cooling hole is circular. 16. The improvement to the gas turbine of claim 12 wherein each of the flow-aligned blockers has a rectangular cross section. 17. The improvement to the gas turbine of claim 12 wherein the at least one film-cooling hole comprises a plurality of film-cooling holes organized in a row. 18. The improvement to the gas turbine of claim 12 wherein the flow-aligned blockers are formed using a ceramic top coat. 19. A method of cooling a flat surface, comprising: providing coolant through a film-cooling hole to form a cool film between the hot gas and the surface; using a plurality of flow-aligned blockers extending upwardly from the surface and positioned at a distance downstream of the film-cooling hole to affect film-cooling effectiveness; wherein a spacing between the flow-aligned blockers is about a length of a diameter of the film-cooling hole. 20. The method of claim 19 wherein the surface is disposed within a gas turbine. 21. The method of claim 19 wherein the film-cooling hole is inclined. 22. The method of claim 19 wherein the film-cooling hole is circular. 23. The system of claim 19 wherein geometry of the flow-aligned blockers is at least partially based on blowing ratio. 24. A system for cooling, comprising: a flat surface to be cooled; at least one film cooling hole within the flat surface for allowing a film cooling jet of coolant to reach the surface, each of the at least one film-cooling hole having a diameter; at least two spaced apart flow-aligned blockers positioned downstream of the at least one-film cooling hole, each of the flow-aligned blockers being of a rectangular prism shape and extending upwardly from the surface to assist in preventing hot-gas entrainment and increasing adiabatic effectiveness by confining coolant flow downstream of the at least one film cooling hole between the blockers; wherein a spacing between the flow-aligned blockers is about the length of the diameter. 25. The system of claim 24 wherein a spacing between the flow-aligned blockers is about the length of the diameter, the height of the flow-aligned blockers is less than the diameter, and wherein each of the flow-aligned blockers has a rectangular cross section. | F01D5/186 | Y02T50/67 | Y02T50/676 | F05D2260/202 | F05D2260/231 | NA | NA | NA | NA | NA | NA | NA | NA | NA | NA | NA | NA | NA | NA
US7997867 | Momentum preserving film-cooling shaped holes | A system for cooling includes a surface to be cooled and at least one film-cooling hole within the surface for allowing a film cooling jet of coolant to reach the surface, each of the at least one film-cooling hole having a diameter. The at least one film-cooling hole is shaped to preserve momentum of the coolant and assist in preventing entrainment of the hot gases. A method of cooling a surface proximate hot gas includes providing coolant through a w-shaped film-cooling hole to form a cool film between the hot gas and the surface and preserving momentum of the coolant using the w-shaped film-cooling hole to assist in preventing entrainment of the hot gases. | 2007 | IOWA STATE UNIV RES FOUND | SHIH, TOM I-P ¦ NA, SANGKWON | 2 | MCKEE,VOORHEES & SEASE,P.L.C. | KERSHTEYN, IGOR | - | 9 | 17 | 1. A system for cooling, comprising: a surface to be cooled; at least one film-cooling hole within the surface for allowing a film cooling jet of coolant to reach the surface, each of the at least one film-cooling hole having a diameter; wherein the at least one film-cooling hole is shaped to preserve momentum of the coolant and assist in preventing entrainment of the hot gases; and wherein each of the at least one film-cooling hole includes a w-shaped cross-section having a central point, opposite bottom points, and opposite ends, and wherein the hole curves downwardly and outwardly from the central point to the opposite button point and then curves upwardly to the opposite ends. 2. The system of claim 1 wherein a height of the film-cooling hole is defined by vertical distance between the central point and the opposite ends and wherein the central point does not extend above the opposite ends. 3. The system of claim 2 wherein the height is zero. 4. The system of claim 2 wherein the height is 0.4 times the diameter of the hole. 5. The system of claim 1 wherein the surface is disposed within a gas turbine. 6. The system of claim 5 wherein the surface is within a first stage stator of the gas turbine. 7. The system of claim 1 wherein each of the at least one film-cooling hole is inclined. 8. The system of claim 1 further comprising a plenum for delivering the coolant to each of the at least one film-cooling hole. 9. The system of claim 1 wherein the at least one film-cooling hole includes a plurality of film-cooling holes placed in a row. 10. An improvement to a gas turbine having a surface proximate hot gas, comprising: at least one film-cooling hole providing access for a film cooling jet of coolant to reach the surface to thereby form a cool film between the hot gas and the surface; wherein each of the at least one film-cooling hole is shaped to preserve momentum of the coolant and assist in preventing entrainment of the hot gases; wherein each of the at least one film-cooling hole includes a w-shaped cross-section having a central point, opposite bottom points, and opposite ends, and wherein the hole curves downwardly and outwardly from the central point to the opposite bottom points and then curves upwardly to the opposite ends. 11. The improvement to the gas turbine of claim 10 further comprising a plenum in fluid communication with the at least one film-cooling hole to deliver the coolant. 12. The improvement to the gas turbine of claim 10 wherein the at least one film-cooling hole is inclined. 13. The improvement to the gas turbine of claim 10 wherein the at least one film-cooling hole comprises a plurality of film-cooling holes organized in a row. 14. The improvement to the gas turbine of claim 1 wherein a height of the film-cooling hole is defined by vertical distance between the central point and the opposite ends and wherein the central point does not extend above the opposite ends. 15. A method of cooling a surface proximate hot gas, comprising: providing coolant through a w-shaped film-cooling hole to form a cool film between the hot gas and the surface, the hole having a w-shaped cross-section having a central point, opposite bottom points and opposite ends, and wherein the hole curves downwardly and outwardly from the central point; preserving momentum of the coolant using the w-shaped film-cooling hole to assist in preventing entrainment of the hot gases. 16. The method of claim 15 wherein the surface is disposed within a gas turbine. 17. The method of claim 15 wherein the film-cooling hole is inclined. 18. The method of claim 15 further comprising maintaining a mass flux rate which preserves lift-off of the cool film. | F01D5/186 | Y02T50/67 | Y02T50/676 | F05D2250/52 | F05D2260/202 | NA | NA | NA | NA | NA | NA | NA | NA | NA | NA | NA | NA | NA | NA
US8011879 | Transition channel between two turbine stages | A transition channel between a first turbine section and a second turbine section for a gas turbine engine is disclosed. The channel includes a first radially external annular wall including ring sector elements housed inside an annular ring and orifices for injecting a fluid into the channel in order to re-energize the boundary layer thereof, a second radially internal annular wall, and a fluid supply device arranged between the space outside the ring and the injection orifices. | 2007 | SAFRAN AIRCRAFT ENGINES | GUIMBARD, JEAN-MICHEL ¦ PABION, PHILIPPE JEAN-PIERRE ¦ SCHWARTZ, ERIC ¦ SOUPIZON, JEAN-LUC | 4 | OBLON,SPIVAK,MCCLELLAND,MAIER & NEUSTADT,L.L.P. | KERSHTEYN, IGOR | - | 5 | 5 | 1. A transition channel between a first turbine section and a second turbine section for a gas turbine engine, comprising: a first radially external annular wall including ring sector elements housed inside an annular ring and orifices which inject a fluid into the channel in order to re-energize a boundary layer of the channel; a second radially internal annular wall; and a fluid supply device arranged between a space outside the ring and said injection orifices, wherein an upstream end of the ring presses against a flange of a casing of the first turbine section via a seal and a downstream end of the ring is held by a tongue and groove fastener attached to the casing of the first turbine section, and wherein the first wall includes an axial flange which cooperates with a groove in a bearing surface disposed on the ring between the upstream end and the downstream end of the ring. 2. The transition channel as claimed in claim 1, wherein the supply device includes openings arranged in the annular ring, cavities arranged in the ring sectors forming the first wall and communicating with the injection orifices, and an annular channel, delimited by annular seals, arranged between the openings and the cavities and placing them in communication. 3. The transition channel as claimed in claim 1, wherein the orifices for injecting fluid into the ring sector elements are obtained by machining the ring sectors. 4. The transition channel as claimed in claim 1, wherein the fluid injection orifices are defined between openings machined in the ring sectors forming the first wall and guide elements fitted to said sectors. 5. The transition channel as claimed in claim 1, wherein the injection orifices are arranged in order to impart a tangential speed component, in the plane transversal to the axis of the engine, to the fluid. 6. A gas turbine engine comprising: a first turbine section and a second turbine section connected by a transition channel as claimed in claim 1, wherein the ring arranges a fluid distribution cavity with a turbine casing element, said casing element including a fluid supply orifice communicating with a bleed zone upstream of the transition channel. 7. The gas turbine engine as claimed in claim 6, wherein said bleed zone upstream of the transition channel is carried out at a compressor of the engine, and bled air from the bleed zone forms a cold film protecting the first wall. 8. The gas turbine engine as claimed in claim 7 wherein the ring sectors, forming the first radially external annular wall of the transition channel, are fitted to elements forming a distributor at an entrance to the second turbine section. 9. The gas turbine engine as claimed in claim 8, wherein said ring sectors forming the first wall constitute monobloc parts with the elements of the distributor. 10. The transition channel as claimed in claim 1, wherein a downstream end of the first wall includes a tongue connection which abuts a groove disposed in a distributor of the second turbine section. 11. The transition channel as claimed in claim 1, wherein an upstream end of the first wall presses against a sealing ring via a seal. 12. A transition channel between a first turbine section and a second turbine section for a gas turbine engine, comprising: a first radially external annular wall including ring sector elements housed inside an annular ring and orifices which inject a fluid into the channel in order to re-energize a boundary layer of the channel; a second radially internal annular wall; and a fluid supply device arranged between a space outside the ring and said injection orifices, wherein the supply device includes openings arranged in the annular ring, cavities arranged in the ring sectors forming the first wall and communicating with the injection orifices, and connecting tubes fitted between said openings and said cavities. | F01D5/145 | F01D9/04 | Y02T50/673 | Y02T50/67 | NA | NA | NA | NA | NA | NA | NA | NA | NA | NA | NA | NA | NA | NA | NA
US7874799 | Flow cavity arrangement | It is known with regard to particularly cavities below high pressure turbine discs that mixing of hot gas leakage flows through an inner seal with cooling flows can diminish the effectiveness of that cooling flow when presented to other parts for cooling. By providing a path within a wall which is particularly shaped in portions it is possible to provide entrainment of a hot leakage gas flow away from entry into the cavity. Thus, the cooling flow retains a higher cooling effect and maintains its swirling nature in comparison with prior arrangements where mixing with the hot leakage flow occurred. | 2007 | ROLLS-ROYCE | YOUNG, COLIN ¦ SNOWSILL, GUY D. | 2 | OLIFF & BERRIDGE,PLC | KERSHTEYN, IGOR | - | 5 | 12 | 1. A flow cavity arrangement for a gas turbine engine, the arrangement comprising a cavity defined between a static member and a rotor which also form seals therebetween, the static member comprises a wall defining a nozzle opening for providing a coolant flow into the cavity the rotor member defines a coolant bleed aperture, a leakage flow passes through a seal into the cavity and is directed at the wall, the arrangement characterised in that the wall includes a path to divert the hot leakage flow away from the nozzle opening and prevent significant mixing of the coolant flow and leakage flow. 2. An arrangement as claimed in claim 1 wherein the path comprises a passage below the wall surface. 3. An arrangement as claimed in claim 2 wherein the passage is integral with the wall. 4. An arrangement as claimed in claim 2 wherein the passage is formed between a plate and a section of the wall to which it is secured. 5. An arrangement as claimed in claim 1 wherein the wall includes a diverter to divert leakage to the path. 6. An arrangement as claimed in claim 5 wherein the diverter comprises a curved portion of the cavity adjacent to the path. 7. An arrangement as claimed in claim 1 wherein the path includes a curved portion at its entrance to direct leakage flow in use. 8. An arrangement as claimed in claim 1 wherein the wall incorporates at least one fence. 9. An arrangement as claimed in claim 8 wherein the fence comprises a curved portion to turn the leakage flow in a radial direction. 10. An arrangement as claimed in claim 1 wherein the wall incorporates a plurality of paths. 11. An arrangement as claimed in claim 1 wherein the cavity includes a coolant bleed aperture. 12. An arrangement as claimed in claim 1 wherein the path includes an exit away from the coolant bleed aperture. 13. An arrangement as claimed in claim 1 wherein the path extends laterally across the wall. 14. An arrangement as claimed in claim 1 wherein the nozzle opening is part of a nozzle to provide swirl for a coolant flow in use. 15. An arrangement as claimed in claim 1 wherein the wall forms part of an engine core. 16. A gas turbine engine including a flow cavity arrangement as claimed in claim 1. | F01D5/082 | F01D11/04 | NA | NA | NA | NA | NA | NA | NA | NA | NA | NA | NA | NA | NA | NA | NA | NA | NA
US7955053 | Turbine blade with serpentine cooling circuit | A turbine blade, especially a turbine blade for the first or second stage of an industrial gas turbine engine, the turbine blade having an aft flowing triple pass serpentine cooling circuit with all convection cooled blade. The three passes or legs of the serpentine flow circuit are formed by a leading edge rib and a trailing edge rib that are both slanted in order to provide decreasing flow cross sectional areas in the three passes of legs. A mini serpentine flow circuit is formed on the blade tip and the beginning of the second leg of the circuit to prevent flow separation of the cooling air at the blade tip. The third leg of the circuit includes pin fins to promote heat transfer. A row of exit cooling slots are located along the trailing edge of the blade and are connected to the third leg to discharge cooling air out from the trailing edge region. Trip strips are located on the walls of the first and second legs to also promote heat transfer within these passages. | 2007 | FLORIDA TURBINE TECH | LIANG, GEORGE | 1 | RYZNIC, JOHN | KERSHTEYN, IGOR | - | 5 | 19 | 1. A turbine rotor blade comprising: a triple pass serpentine flow cooling circuit formed within the blade to provide cooling for the blade; the triple pass serpentine flow cooling circuit including a first leg located along the leading edge of the blade, a second leg located in the mid-chord region of the blade, and a third leg located along the trailing edge region of the blade; a leading edge rib separating the first leg from the second leg, the leading edge rib being slanted toward the leading edge of the blade such that the first leg channel decreases in the cross sectional flow area and directs the cooling to flow toward a tip corner of the leading edge of the blade; a trailing edge rib separating the second leg from the third leg, the trailing edge rib being slanted toward the trailing edge of the blade such that the third leg channel decreases in the cross sectional flow area. 2. The turbine rotor blade of claim 1, and further comprising: exit cooling holes along the trailing edge of the blade and connected to the third leg of the serpentine flow cooling circuit to discharge cooling air from the third leg out through the exit cooling holes. 3. The turbine rotor blade of claim 1, and further comprising: the leading edge rib and the trailing edge rib are slanted such that the second leg decreases in the cross sectional flow area in the direction of the cooling air flow through the second leg. 4. The turbine rotor blade of claim 1, and further comprising: the turbine blade is an aft flowing triple pass all convection cooled blade. 5. The turbine rotor blade of claim 1, and further comprising: the first leg, the second leg, and the third leg of the serpentine flow cooling circuit each extends substantially from the platform region to the tip region of the blade. 6. The turbine rotor blade of claim 1, and further comprising: an axial flow passage located below the blade tip and between the first pass and the second pass of the serpentine flow circuit, the axial flow passage providing cooling for the blade tip. 7. The turbine rotor blade of claim 6, and further comprising: trip strips located on the walls of the axial flow passage to promote heat transfer coefficient. 8. The turbine rotor blade of claim 1, and further comprising: the leading edge rib gradually curves toward the leading edge of the blade. 9. A turbine rotor blade comprising: a triple pass serpentine flow cooling circuit formed within the blade to provide cooling for the blade; the triple pass serpentine flow cooling circuit including a first leg located along the leading edge of the blade, a second leg located in the mid-chord region of the blade, and a third leg located along the trailing edge region of the blade; a leading edge rib separating the first leg from the second leg, the leading edge rib being slanted toward the leading edge of the blade such that the first leg channel decreases in the cross sectional flow area; a trailing edge rib separating the second leg from the third leg, the trailing edge rib being slanted toward the trailing edge of the blade such that the third leg channel decreases in the cross sectional flow area and, a mini axial flow serpentine cooling circuit on the forward end of the second pass of the serpentine flow cooling circuit. 10. The turbine rotor blade of claim 9, and further comprising: the mini axial flow serpentine cooling circuit includes an axial flow passage downstream from the first leg and positioned under the blade tip to provide cooling for the blade tip, and a plurality of axial extending ribs extending from the leading edge trailing edge ribs in an alternating arrangement such that a serpentine flow path is formed. 11. The turbine rotor blade of claim 10, and further comprising: trip strips are located along the walls of the first and second passes of the serpentine flow cooling circuit; and, pin fins are located in the third pass of the serpentine flow cooling circuit. 12. The turbine rotor blade of claim 11, and further comprising: exit cooling holes along the trailing edge of the blade and connected to the third leg of the serpentine flow cooling circuit to discharge cooling air from the third leg out through the exit cooling holes. 13. The turbine rotor blade of claim 9, and further comprising: the mini axial flow serpentine cooling circuit extends along the second pass long enough to prevent separation of the cooling flow along the blade tip turn. | F01D5/187 | F05D2260/22141 | Y02T50/676 | F05D2250/185 | NA | NA | NA | NA | NA | NA | NA | NA | NA | NA | NA | NA | NA | NA | NA
US7922451 | Turbine blade with blade tip cooling passages | A turbine blade for use in an industrial gas turbine engine, the blade having a squealer pocket with a plurality of discrete curved cooling channels to cool the blade tip and to reduce the hot gas flow leakage across the tip. The curved cooling channels include a side wall cooling channel, a tip rail crown cooling channel and an inner tip rail wall cooling channel all discharging cooling air from a cooling supply channel within the airfoil. Both the pressure side and suction side tip rails include this arrangement of cooling channels. | 2007 | FLORIDA TURBINE TECH | LIANG, GEORGE | 1 | RYZNIC, JOHN | KERSHTEYN, IGOR | - | 14 | 19 | 1. A turbine blade comprising: a pressure side wall and a suction side wall; a squealer tip formed by a pressure tip rail and a suction tip rail; a squealer pocket formed between the pressure and suction tip rails, the squealer pocket having a squealer floor; a cooling supply cavity formed within the blade; a pressure side wall film cooling channel connected to the cooling supply cavity, the pressure side wall film cooling channel being oriented to discharge cooling air toward the pressure side tip rail crown; a pressure side tip rail cooling channel connected to the cooling supply cavity, the pressure side tip rail cooling channel being oriented to discharge cooling air toward a gap formed between the pressure side tip rail crown and an outer shroud forming a leakage flow gap; a pressure side pocket cooling channel connected to the cooling supply cavity, the pressure side pocket cooling channel being oriented to discharge cooling air toward the pocket side surface of the pressure side tip rail; and, the pressure side wall film cooling channel, the pressure side tip rail cooling channel, and the pressure side pocket cooling channel are each discrete curved cooling channels having a curvature in the same direction. 2. The turbine blade of claim 1, and further comprising: the direction of curvature is toward the pocket. 3. The turbine blade of claim 2, and further comprising: the curved cooling channels are at a substantially constant radius of curvature. 4. The turbine blade of claim 1, and further comprising: the cooling channels are staggered along the blade pressure side peripheral. 5. The turbine blade of claim 1, and further comprising: the pressure side pocket cooling channel is located adjacent to the pressure side tip rail. 6. The turbine blade of claim 1, and further comprising: a suction side wall film cooling channel connected to the cooling supply cavity, the suction side wall film cooling channel being oriented to discharge cooling air toward the suction side tip rail crown; a suction side tip rail cooling channel connected to the cooling supply cavity, the suction side tip rail cooling channel being oriented to discharge cooling air toward a gap formed between the suction side tip rail crown and an outer shroud forming a leakage flow gap; and, a suction side pocket cooling channel connected to the cooling supply cavity, the suction side pocket cooling channel being oriented to discharge cooling air toward the pocket side surface of the suction side tip rail. 7. The turbine blade of claim 6, and further comprising: the cooling channels on the pressure side and the suction side all have substantially the same radius of curvature. 8. The turbine blade of claim 6, and further comprising: the cooling channels are staggered along the blade pressure side peripheral. 9. The turbine blade of claim 6, and further comprising: the pressure side pocket cooling channel is located adjacent to the pressure side tip rail; and, the suction side pocket cooling channel is located adjacent to the suction side tip rail. 10. The turbine blade of claim 1, and further comprising: the pressure side wall film cooling channel has a discharge opening on the pressure side wall located above the pocket floor in a spanwise direction of the blade. 11. The turbine blade of claim 6, and further comprising: the pressure and suction side wall film cooling channels both have a discharge opening on the respective side wall located above the pocket floor in a spanwise direction of the blade. 12. A turbine rotor blade comprising: a pressure side wall and a suction side wall; a squealer tip formed by a pressure side tip rail and a suction side tip rail; a squealer pocket formed between the pressure side and suction side tip rails; the squealer pocket having a squealer floor; a cooling supply cavity formed within the blade; a first cooling air hole connected to the cooling supply cavity and opening onto the pressure side wall just below a pressure side tip rail crown and directed to discharge film cooling air toward the pressure side tip rail crown; a second cooling air hole connected to the cooling supply cavity and opening onto the pressure side tip rail crown; and, a third cooling air hole connected to the cooling supply cavity and directed to discharge cooling air onto an inner side surface of the pressure side tip rail. 13. The turbine rotor blade of claim 12, and further comprising: the first and second and third cooling air holes are each curved cooling holes toward the squealer pocket. 14. The turbine rotor blade of claim 12, and further comprising: the first and second and third cooling air holes are each discrete cooling air holes that form a continuous cooling air passage from an inlet end to an outlet end. 15. The turbine rotor blade of claim 12, and further comprising: the first and second and third cooling air holes each discharge cooling air substantially in an upward direction of the rotor blade. 16. The turbine rotor blade of claim 12, and further comprising: a fourth cooling air hole connected to the cooling supply cavity and opening onto the suction side wall just below a suction side tip rail crown and directed to discharge film cooling air toward the suction side tip rail crown; a fifth cooling air hole connected to the cooling supply cavity and opening onto the suction side tip rail crown; and, a sixth cooling air hole connected to the cooling supply cavity and directed to discharge cooling air onto an inner side surface of the suction side tip rail. 17. The turbine rotor blade of claim 16, and further comprising: the fourth and fifth and sixth cooling air holes are each curved cooling holes toward the squealer pocket. | F01D5/187 | F01D5/20 | F05D2260/20 | F05D2250/71 | F01D5/186 | NA | NA | NA | NA | NA | NA | NA | NA | NA | NA | NA | NA | NA | NA
US7806659 | Turbine blade with trailing edge bleed slot arrangement | A first stage turbine blade for an industrial gas turbine engine, the blade includes a row of exit slots along the trailing edge region of the blade to provide cooling. The exit slots are separated by ribs that also form diffusers in the slots. Each slot includes a constant metering inlet section followed by a diffuser section. The top most exit slot adjacent to the blade tip includes a rib angled at around 20 degrees toward the tip. The slots below the top most slot have ribs that are angled at around 15 degrees, then 10 degrees, and then 5 degrees before ending with the last slot in the group with a rib angled at zero degrees. The remaining exit slots below the tip group have ribs with ends that taper at from 3 degrees to about 7 degrees to form the diffusers. | 2007 | FLORIDA TURBINE TECH | LIANG, GEORGE | 1 | RYZNIC, JOHN | KERSHTEYN, IGOR | - | 12 | 13 | 1. A first stage turbine blade for use in an industrial gas turbine engine, the blade comprising: a leading edge cooling supply channel; a leading edge impingement cavity connected to the leading edge supply channel through at least one metering hole; a showerhead arrangement of film cooling holes connected to the leading edge impingement cavity; a first forward flowing triple-pass serpentine flow cooling circuit located adjacent to the leading edge cooling supply channel; a second forward flowing triple-pass serpentine flow cooling circuit located adjacent to the trailing edge region of the blade; a first row of impingement cooling holes connected to the first leg of the second forward flowing triple-pass serpentine flow cooling circuit; a second row of impingement cooling holes located downstream from the first row of impingement cooling holes; a row of exit slots extending along the trailing edge of the blade, the exit slots having ribs forming a diffuser; and, the exit slots near the blade tip form a diffuser that progressively increases in the direction toward the blade tip. 2. The turbine blade of claim 1, and further comprising: the exit slots adjacent to the blade tip each form a diffuser that progressively increases in the direction toward the blade tip. 3. The turbine blade of claim 2, and further comprising: the top-most exit slot adjacent to the blade tip includes an upper rib with an angle of about 20 degrees such that a blade tip corner is eliminated. 4. The turbine blade of claim 3, and further comprising: the top four exit slots have ribs with angles from about zero degrees to about 20 degrees with increments of about 5 degrees between adjacent ribs. 5. The turbine blade of claim 4, and further comprising: the exit slots below the top four exit slots have ribs with angles from about 3 degrees to about 7 degrees. 6. The turbine blade of claim 5, and further comprising: the lower-most exit slot adjacent to the root portion of the blade has a bottom rib with zero diffusion. 7. The turbine blade of claim 1, and further comprising: the exit slots include a constant metering inlet section and a diffuser outlet section. 8. The turbine blade of claim 1, and further comprising: the exit slots include a constant metering inlet section and a diffuser outlet section. 9. A turbine rotor blade comprising: a leading edge and a trailing edge; a pressure side wall and a suction side wall where both walls extend between the leading edge and the trailing edge; a multiple pass serpentine flow cooling circuit; the trailing edge having a row of exit diffusion slots extending from a platform to a blade tip; each exit diffusion slot having an inlet section and an outlet diffusion section; the inlet sections for the exit slots are all straight and parallel to a chordwise direction of the blade; and, the exit diffusion slots near the blade tip include the outlet diffusion sections with ribs that progressively slants upward in the direction toward the blade tip. 10. The turbine rotor blade of claim 9, and further comprising: the exit diffusion slot at the blade tip provides convection cooling to the blade tip. 11. The turbine rotor blade of claim 9, and further comprising: the lower-most exit diffusion slot adjacent to the root portion of the blade has a bottom rib with zero diffusion. 12. The turbine rotor blade of claim 9, and further comprising: the top four exit diffusion slots have ribs with angles from about zero degrees to about 20 degrees with increments of about 5 degrees between adjacent ribs. | F01D5/187 | F05D2240/122 | F05D2240/304 | F05D2260/22141 | F05D2250/314 | F05D2250/324 | NA | NA | NA | NA | NA | NA | NA | NA | NA | NA | NA | NA | NA
US8128365 | Turbine airfoil cooling system with rotor impingement cooling | A turbine airfoil cooling system of a turbine engine having a hollow, disc post body positioned between adjacent roots of turbine airfoils and aligned with the roots to cool inner aspects of the turbine engine. The hollow, disc post body may be configured to pass cooling fluids through impingement orifices in the hollow, disc post body to impinge on inner surfaces of platforms of the turbine airfoils. The cooling fluids may then be directed to the internal cooling systems of the turbine airfoils rather than being discharged as film cooling fluids through the platforms of the turbine airfoils. | 2007 | SIEMENS POWER GENERATION | DE CARDENAS, RAFAEL A. | 1 | - | LOOK, EDWARD | ELLIS, RYAN | 1 | 3 | 1. A turbine airfoil cooling system, comprising: a hollow, disc post body configured to be positioned between adjacent roots of turbine airfoils, wherein the body includes a central cooling fluid cavity extending from a first end of the disc body to a second end of the disc body along a longitudinal axis of the disc body, and the body includes an opening in an inner surface of an outer wall of the body creating a cooling fluid pathway for cooling fluids to enter the central cooling fluid cavity, and a plurality of impingement orifices in the outer wall extending between the central cooling fluid cavity and an outer surface for providing impingement cooling to inner surfaces of platforms of the turbine airfoils; wherein the hollow disc body includes the outer surface, the inner surface opposite to the outer surface, two side surfaces opposite to each other and both generally orthogonal to the inner and outer side surfaces, the first and second ends opposite to each other and generally orthogonal to the inner and outer surfaces and to the two side surfaces, wherein the two side surfaces include lengthwise indentations that are generally parallel with the longitudinal axis of the disc body, thereby creating a generally anvil shaped cross-section of the disc body. 2. The turbine airfoil cooling system of claim 1, wherein the inner surface has a width that is less than a width of the outer surface. 3. The turbine airfoil cooling system of claim 1, wherein an intersection between a first side surface and the outer surface is rounded and includes impingement orifices. 4. The turbine airfoil cooling system of claim 3, wherein an intersection between a second side surface and the outer surface is rounded and includes impingement orifices. 5. The turbine airfoil cooling system of claim 1, further comprising a cooling fluid supply conduit extending through the opening in the inner surface of the outer wall of the disc post body. 6. The turbine airfoil cooling system of claim 5, wherein the cooling fluid supply conduit has a cross-sectional area that is less than the opening in the inner surface of the outer wall of the disc post body. 7. A turbine airfoil cooling system, comprising: a hollow, disc post body positioned between adjacent roots of turbine airfoils and aligned with the roots, wherein the body includes a central cooling fluid cavity extending from a first end of the disc body to a second end of the disc body along a longitudinal axis of the disc body, the body including an opening in an inner surface of an outer wall of the body creating a cooling fluid pathway for cooling fluids to enter the central cooling fluid cavity, a plurality of impingement orifices in the outer wall extending between the central cooling fluid cavity, and an outer surface for providing impingement cooling to inner surfaces of platforms of the turbine airfoils; wherein the hollow disc body includes the outer surface, the inner surface opposite to the outer surface, two side surfaces opposite to each other and both generally orthogonal to the inner and outer side surfaces, the first and second ends opposite to each other and generally orthogonal to the inner and outer surfaces and to the two side surfaces, wherein the two side surfaces include lengthwise indentations that are generally parallel with the longitudinal axis of the disc body, thereby creating a generally anvil shaped cross-section of the disc body. 8. The turbine airfoil cooling system of claim 7, wherein the inner surface has a width that is less than a width of the outer surface. 9. The turbine airfoil cooling system of claim 7, wherein an intersection between a first side surface and the outer surface is rounded and includes impingement orifices. 10. The turbine airfoil cooling system of claim 9, wherein an intersection between a second side surface and the outer surface is rounded and includes impingement orifices. 11. The turbine airfoil cooling system of claim 7, further comprising a cooling fluid supply conduit extending through the opening in the inner surface of the outer wall of the disc post body. 12. The turbine airfoil cooling system of claim 11, wherein the cooling fluid supply conduit has a cross-sectional area that is less than the opening in the inner surface of the outer wall of the disc post body. 13. The turbine airfoil cooling system of claim 7, wherein the platforms of the adjacent turbine blades are sealed together to prevent cooling fluids from being exhausted between the turbine blades. 14. A turbine airfoil cooling system, comprising: a hollow, disc post body positioned between adjacent roots of turbine airfoils and aligned with the roots, wherein the body includes a central cooling fluid cavity extending from a first end of the disc body to a second end of the disc body along a longitudinal axis of the disc body, the body including an opening in an inner surface of an outer wall of the body creating a cooling fluid pathway for cooling fluids to enter the central cooling fluid cavity, and a plurality of impingement orifices in the outer wall extending between the central cooling fluid cavity and an outer surface for providing impingement cooling to inner surfaces of platforms of the turbine airfoils; wherein the hollow disc body includes the outer surface, the inner surface opposite to the outer surface, two side surfaces opposite to each other and both generally orthogonal to the inner and outer side surfaces, the first and second ends opposite to each other and generally orthogonal to the inner and outer surfaces and to the two side surfaces, wherein the two side surfaces include lengthwise indentations that are generally parallel with the longitudinal axis of the disc body, thereby creating a generally anvil shaped cross-section of the disc body; and a cooling fluid supply conduit extending through the opening in the inner surface of the outer wall of the disc post body. 15. The turbine airfoil cooling system of claim 14, wherein the inner surface has a width that is less than a width of the outer surface. 16. The turbine airfoil cooling system of claim 14, wherein an intersection between a first side surface and the outer surface is rounded and includes impingement orifices, and wherein an intersection between a second side surface and the outer surface is rounded and includes impingement orifices. 17. The turbine airfoil cooling system of claim 14, wherein the cooling fluid supply conduit has a cross-sectional area that is less than the opening in the inner surface of the outer wall of the disc post body. 18. The turbine airfoil cooling system of claim 14, wherein the platforms of the adjacent turbine blades are sealed together to prevent cooling fluids from being exhausted between the turbine blades. | F01D5/081 | F01D5/22 | F01D11/006 | F05D2240/81 | F05D2260/201 | NA | NA | NA | NA | NA | NA | NA | NA | NA | NA | NA | NA | NA | NA
US7766618 | Turbine vane endwall with cascading film cooling diffusion slots | A turbine stator vane for use in a gas turbine engine, the stator vane having an endwall that forms a hot gas flow path through the vane, where the endwall includes a row of diffusion slots extending around both the pressure side and the suction side of the airfoil to provide film cooling. Each diffusion duct is connected to a plurality of film diffusion channels that are slanted with respect to the endwall surface. Each of the film diffusion channels is connected to a metering and impingement hole to supply cooling air to the slots. Cooling air is metered through the metering holes, then impinged against the diffusion channel and then diffused into the ducts and discharged as film cooling air over the endwall surface. The row of diffusion ducts extends along both sides of the airfoil and around the leading edge region to provide film cooling along the entire endwall. | 2007 | FLORIDA TURBINE TECH | LIANG, GEORGE | 1 | RYZNIC, JOHN | KERSHTEYN, IGOR | - | 8 | 16 | 1. A turbine stator vane for use in a gas turbine engine, the stator vane comprising: an endwall forming a hot gas flow path through the engine; an airfoil extending from the endwall; a row of diffusion slots extending along a side of the airfoil and on the endwall of the vane; each of the diffusion slots having a width that is aligned substantially to a direction normal to the airfoil surface; a plurality of film diffusion channels connected to each of the diffusion slots; and, a metering and impingement hole connected to each of the diffusion channels near the upstream end of the diffusion channel. 2. The stator vane of claim 1, and further comprising: the row of diffusion slots also extends along both the pressure side and the suction side of the airfoil. 3. The stator vane of claim 2, and further comprising: the rows of diffusion slots on the pressure side and the suction side follow the contour of the airfoil at the junction to the endwall. 4. The stator vane of claim 2, and further comprising: the rows of diffusion slots on the pressure side and the suction side each extends from the leading edge to the trailing edge of the airfoil. 5. The stator vane of claim 1, and further comprising: the row of diffusion slots also extends along both the pressure side and the suction side of the airfoil; and, the film diffusion channels for the diffusion slots on both sides of the airfoil are slanted with respect to the endwall surface of the vane such that cooling air exits the diffusion slots with the hot gas flow over the endwall. 6. The stator vane of claim 5, and further comprising: the slanted diffusion channels are angled in a range of from about 10 degrees to about 30 degrees from the endwall surface of the vane. 7. The stator vane of claim 1, and further comprising: the row of diffusion slots also extends around the leading edge region of the endwall to form one row of diffusion slots extending from the trailing edge region of the airfoil and on both sides of the airfoil. 8. The stator vane of claim 1, and further comprising: the row of diffusion slots follows the contour of the airfoil at the junction to the endwall. 9. The stator vane of claim 1, and further comprising: the metering hole is angled with respect to the diffusion channel to produce impingement cooling within the diffusion channel. 10. The stator vane of claim 1, and further comprising: the diffusion slots are submerged with respect to the endwall surface. 11. The stator vane of claim 1, and further comprising: the diffusion slots are wide enough to provide an adequate film of cooling air over the endwall of the vane. 12. A turbine stator vane for use in a gas turbine engine, the stator vane comprising: an endwall forming a hot gas flow path through the engine; an airfoil extending from the endwall; a row of diffusion slots extending along a side of the airfoil and on the endwall of the vane; each of the diffusion slots having a width that is aligned substantially to a direction normal to the airfoil surface; and, the adjacent diffusion slots are submerged to form a cascade arrangement. 13. The stator vane of claim 12, and further comprising: each diffusion slot is connected to a plurality of film diffusion channels. 14. The stator vane of claim 13, and further comprising: the diffusion channels are slanted with respect to the endwall surface in a range of about 10 degrees to 30 degrees. 15. The stator vane of claim 14, and further comprising: each diffusion channel is connected to a metering and impingement hole to meter cooling air into the channel and then combined with the other diffusion channels into the diffusion slot. 16. The stator vane of claim 12, and further comprising: the row of diffusion slots also extends along both the pressure side and the suction side of the airfoil. 17. The stator vane of claim 16, and further comprising: the rows of diffusion slots on the pressure side and the suction side follow the contour of the airfoil at the junction to the endwall. 18. The stator vane of claim 16, and further comprising: each of the slots on the pressure side and the suction side are submerged with the deepest surface of the submerged slot being in the upstream direction of the hot gas flow over the endwall surface. 19. The stator vane of claim 16, and further comprising: the row of diffusion slots also extends around the leading edge region of the endwall to form one row of diffusion slots extending from the trailing edge region of the airfoil and on both sides of the airfoil. 20. The stator vane of claim 12, and further comprising: the row of diffusion slots follows the contour of the airfoil at the junction to the endwall. | F01D5/186 | F01D9/041 | F05B2240/801 | F05D2240/81 | NA | NA | NA | NA | NA | NA | NA | NA | NA | NA | NA | NA | NA | NA | NA
US7798776 | Turbine blade with showerhead film cooling | A showerhead film cooling hole arrangement for a turbine blade used in a gas turbine engine. The showerhead includes at least three rows of film cooling holes with the middle row arranged along the stagnation point. A second row of film cooling holes is arranged on the pressure side of the first row, and a third row of film cooling holes is arranged on the suction side of the first row. Each of the three rows includes a diffusion opening in which the diffusion is expanding in the outward direction or the inward direction with an angle from greater than zero degrees to around 5 degrees. | 2007 | FLORIDA TURBINE TECH | LIANG, GEORGE | 1 | RYZNIC, JOHN | KERSHTEYN, IGOR | - | 3 | 4 | 1. A cooled and hollow turbine blade comprising: a showerhead to provide film cooling for the leading edge of the blade; the showerhead comprising at least three rows of film cooling holes, with a first row near the stagnation point, the second row adjacent to the first row and on the pressure side, and the third row adjacent to the first row and on the suction side; the three rows of film cooling holes being angled upward in a range from about 20 degree to about 35 degrees relative to the blade surface; the first row having a constant diameter inlet section and an outlet section with an inward or an outward expansion; and, the second row and the third row having a constant diameter inlet section and an outlet section with an outward or an inward expansion such that the expansion of the first row is opposite to the expansion of the second and third rows. 2. The turbine blade of claim 1, and further comprising: the outward expansion and the inward expansion are in a range of greater than zero degrees to about 5 degrees. 3. The turbine blade of claim 1, and further comprising: each film cooling holes having two side walls, and the two side walls of each hole in the first and second and third rows have no expansion. 4. The turbine blade of claim 2, and further comprising: in each of the three rows, a wall opposite to the zero to 5 degree expansion includes an expansion in the range of about 1 degree to about 3 degrees. 5. The turbine blade of claim 4, and further comprising: each film cooling holes having two side walls, and the two side walls of each hole in the first and second and third rows have no expansion. 6. A cooled and hollow turbine blade comprising: a leading edge with a showerhead arrangement of film cooling holes; the showerhead arrangement of film cooling holes including a first row along a stagnation line and a second row along a pressure side of the stagnation line and a third row along a suction side of the stagnation line; the three rows of film cooling holes each having an inlet metering section and a diffusion section; the first row of film cooling holes having an expansion on one of an upper wall or a bottom wall of the diffusion section; the second and third rows of film cooling holes having an expansion on the other of the upper wall or a bottom wall of the diffusion section; and, the second and third rows of film cooling holes having a side wall of the diffusion section closest to the stagnation line with zero expansion. 7. The turbine blade of claim 6, and further comprising: the upper wall or bottom wall diffusion is in the range of greater than zero degrees to about 5 degrees. 8. The turbine blade of claim 6, and further comprising: the first row of film cooling holes has two side walls of the diffusion section with zero expansion. 9. The turbine blade of claim 6, and further comprising: the three rows of film cooling holes in the showerhead have a wall opposite from the expansion wall with an expansion in the range of from about 1 degree to about 3 degrees. 10. The turbine blade of claim 6, and further comprising: the three rows of film cooling holes in the showerhead have an axis offset in the range of about 20 decrees to about 25 degrees from the blade surface. | F01D5/186 | F05D2240/121 | F05D2240/303 | Y02T50/676 | F05D2250/52 | F05D2250/292 | NA | NA | NA | NA | NA | NA | NA | NA | NA | NA | NA | NA | NA
US7775769 | Turbine airfoil fillet region cooling | A stator vane with a serpentine flow cooling circuit having a first leg extending along the leading edge of the vane to supply compressed cooling air to the vane, and a last leg extending along the trailing edge of the vane and connected to a row of exit holes to discharge cooling air out through the trailing edge region of the vane. Inner diameter and outer diameter turn manifolds connect the adjacent legs of the serpentine flow circuit. A local impingement cavity is formed within the fillet region of the outer endwall of the trailing edge portion of the vane, and is connected to the outer diameter turn manifold by a metering hole to provide cooling air from the serpentine flow circuit into the local impingement cavity. A plurality of cooling holes are connected to the local impingement cavity and discharge cooling air out the endwall through holes that extend around the airfoil trailing edge from the suction side to the pressure side of the airfoil. | 2007 | FLORIDA TURBINE TECH | LIANG, GEORGE | 1 | RYZNIC, JOHN | KERSHTEYN, IGOR | - | 11 | 19 | 1. A stator vane for use in a gas turbine engine, the vane comprising: an airfoil extending from an endwall; a fillet formed between the airfoil and the endwall; an internal cooling air circuit to pass cooling air through the vane; a local impingement cavity located within the fillet region at a trailing edge region of the airfoil; a metering hole connecting the internal cooling air circuit to the local impingement cavity; and, a plurality of cooling holes extending through the fillet region and connected to the local impingement cavity. 2. The stator vane of claim 1, and further comprising: the metering hole is connected to an outer diameter turn manifold that forms part of a serpentine flow cooling circuit. 3. The stator vane of claim 2, and further comprising: the metering hole is also an impingement cooling hole to provide backside impingement cooling to the local impingement cavity. 4. The stator vane of claim 1, and further comprising: the plurality of cooling holes open onto the trailing edge endwall and extend around the trailing edge from the pressure side to the suction side of the airfoil. 5. The stator vane of claim 2, and further comprising: a row of exit cooling holes extending along the trailing edge region of the airfoil and connected to a last leg of the serpentine flow cooling circuit. 6. The stator vane of claim 2, and further comprising: the serpentine flow cooling circuit is a 5-pass serpentine flow circuit with the first leg extending along the leading edge region of the airfoil. 7. The stator vane of claim 6, and further comprising: an outer diameter turn manifold connects the fourth and fifth legs of the serpentine flow circuit; and, the metering hole is connected to the outer diameter turn manifold. 8. The stator vane of claim 7, and further comprising: the plurality of cooling holes open onto the trailing edge endwall and extend around the trailing edge from the pressure side to the suction side of the airfoil. 9. A process for cooling an airfoil trailing edge fillet region of a stator vane used in a gas turbine engine, the process comprising the steps of: passing a compressed cooling air through a serpentine flow cooling circuit within the vane; discharging cooling air from a last leg of the serpentine flow cooling circuit through a row of exit holes extending along the trailing edge region of the vane; diverting a portion of the compressed cooling air from the serpentine flow cooling circuit through a metering hole and into a local impingement cavity; and, discharging the cooling air from the local impingement cavity through a plurality of cooling holes extending through the fillet region. 10. The process for cooling an airfoil trailing edge fillet region of a stator vane of claim 9, and further comprising the step of: the step of metering the cooling air into the local impingement cavity also includes impinging the cooling air onto the backside of the local impingement cavity. 11. The process for cooling an airfoil trailing edge fillet region of a stator vane of claim 9, and further comprising the step of: turning the compressed cooling air into the last leg of the serpentine flow cooling circuit in a turn manifold on the outer diameter and diverting the portion of cooling air from the turn manifold into the metering hole. 12. The process for cooling an airfoil trailing edge fillet region of a stator vane of claim 9, and further comprising the step of: discharging the cooling air through the cooling holes extending around the trailing edge endwall region from the pressure side to the suction side of the airfoil. | F01D5/187 | F01D9/02 | F01D25/12 | F05D2240/122 | F05D2240/304 | F05D2250/185 | F05D2240/81 | F05D2260/201 | F05D2260/202 | NA | NA | NA | NA | NA | NA | NA | NA | NA | NA
US7717675 | Turbine airfoil with a near wall mini serpentine cooling circuit | A stator vane for use in a gas turbine engine, the vane having a plurality of near wall mini serpentine flow cooling modules arranged in an array on the airfoil walls. Each module includes a series of multiple pass serpentine flow cooling channels extending in the airfoil chordwise direction. Each module is connected by a cooling air feed hole to a cooling air supply cavity and a cooling air discharge hole connected to a cooling air discharge cavity, where both cavities are formed between the airfoil walls. Each series of multiple pass serpentine cooling channels is connected together by a spanwise channel. The spanwise channels can include a row of film cooling holes to discharge film cooling air onto the airfoil external surface. The discharge cavity can also include film cooling holes to discharge cooling air from the cavity onto the airfoil external surface. | 2007 | FLORIDA TURBINE TECH | LIANG, GEORGE | 1 | RYZNIC, JOHN | KERSHTEYN, IGOR | - | 5 | 15 | 1. A turbine airfoil comprising: a leading edge and a trailing edge; an airfoil wall extending between the leading edge and the trailing edge; a cooling air supply cavity partially formed by the airfoil wall; a cooling air discharge cavity partially formed by the airfoil wall; a near wall mini serpentine flow cooling module located within the airfoil wall; a cooling air feed hole connecting the cooling air supply cavity to a first leg of the mini serpentine flow cooling module; and, a cooling air discharge hole connecting the cooling air discharge cavity to a last leg of the mini serpentine flow cooling module. 2. The turbine airfoil of claim 1, and further comprising: the mini serpentine flow cooling module comprises a plurality of chordwise extending serpentine flow channels connected together by a spanwise extending channel. 3. The turbine airfoil of claim 2, and further comprising: the chordwise extending serpentine flow channels are 3-pass serpentine flow channels. 4. The turbine airfoil of claim 2, and further comprising: the module comprises three serpentine flow channels connected together by a spanwise channel. 5. The turbine airfoil of claim 2, and further comprising: at least one of the spanwise channels includes a row of film cooling holes to discharge film cooling air onto the airfoil external surface. 6. The turbine airfoil of claim 1, and further comprising: a second cooling air discharge cavity located adjacent to the first cooling air discharge cavity; a second cooling air discharge hole connecting the mini serpentine flow cooling module to the second cooling air discharge cavity. 7. The turbine airfoil of claim 1, and further comprising: a film cooling hole connected to the cooling air discharge cavity to discharge film cooling air onto the external airfoil surface. 8. The turbine airfoil of claim 2, and further comprising: the first mini serpentine module is located on the pressure side wall of the airfoil; and, a second mini serpentine module located on the suction side wall of the airfoil and having a cooling air feed hole connected to the cooling air supply cavity and a cooling air discharge hole connected to the cooling air discharge cavity. 9. The turbine airfoil of claim 8, and further comprising: a plurality of mini serpentine modules extending along the airfoil wall in the chordwise direction of the airfoil, each mini serpentine module connected to a separate cooling air supply cavity and a cooling air discharge cavity. 10. A stator vane for use in a gas turbine engine, the vane comprising: a leading edge and a trailing edge; a pressure side wall and a suction side wall extending between the leading edge and the trailing edge; a leading edge cooling air supply cavity and a first cooling air discharge cavity located aft of the leading edge cooling air supply cavity; a first pressure side mini serpentine cooling module located on the pressure side wall; a cooling air feed hole connecting the first pressure side mini serpentine cooling module to the leading edge cooling air supply cavity; a cooling air discharge hole connecting the first pressure side mini serpentine cooling module to the first cooling air discharge cavity; a first suction side mini serpentine cooling module located on the suction side wall; a cooling air feed hole connecting the first suction side mini serpentine cooling module to the leading edge cooling air supply cavity; a cooling air discharge hole connecting the first suction side mini serpentine cooling module to the first cooling air discharge cavity; and, the mini serpentine cooling modules each having a plurality of serpentine flow channels extending in the airfoil chordwise direction and connected together by a spanwise extending channel. 11. The stator vane of claim 10, and further comprising: a second cooling air discharge cavity located between the leading edge supply cavity and the first cooling air discharge cavity; and, a second cooling air discharge hole connecting the first suction side mini serpentine cooling module to the second cooling air discharge cavity. 12. The stator vane of claim 10, and further comprising: a pressure side film cooling hole connecting the cooling air discharge cavity to the external surface of the; and, a suction side film cooling hole connecting the cooling air discharge cavity to the external surface of the airfoil. 13. The stator vane of claim 10, and further comprising: a showerhead arrangement of film cooling holes connecting the leading edge cooling supply cavity. 14. The stator vane of claim 10, and further comprising: the suction side module including a row of film cooling holes in at least one of the spanwise extending channels to discharge film cooling air onto the external suction side airfoil wall. 15. The stator vane of claim 10, and further comprising: a mid-chord cooling air supply cavity and a mid-chord cooling air discharge cavity; a second pressure side mini serpentine cooling module located on the pressure side wall; a cooling air feed hole connecting the second pressure side mini serpentine cooling module to the mid-chord cooling air supply cavity; a cooling air discharge hole connecting the second pressure side mini serpentine cooling module to the mid-chord cooling air discharge cavity; a second suction side mini serpentine cooling module located on the suction side wall; a cooling air feed hole connecting the second suction side mini serpentine cooling module to the mid-chord cooling air supply cavity; and, a cooling air discharge hole connecting the second suction side mini serpentine cooling module to the mid-chord cooling air discharge cavity. 16. The stator vane of claim 15, and further comprising: a trailing edge cooling air supply cavity and a trailing edge cooling air discharge cavity; a third pressure side mini serpentine cooling module located on the pressure side wall; a cooling air feed hole connecting the third pressure side mini serpentine cooling module to the trailing edge cooling air supply cavity; a cooling air discharge hole connecting the third pressure side mini serpentine cooling module to the trailing edge cooling air discharge cavity; a third suction side mini serpentine cooling module located on the suction side wall; a cooling air feed hole connecting the third suction side mini serpentine cooling module to the trailing edge cooling air supply cavity; and, a cooling air discharge hole connecting the second suction side mini serpentine cooling module to the trailing edge cooling air discharge cavity. 17. The turbine airfoil of claim 2, and further comprising: the chordwise extending serpentine flow channels are 5-pass serpentine flow channels. | F01D5/187 | F05D2260/2214 | NA | NA | NA | NA | NA | NA | NA | NA | NA | NA | NA | NA | NA | NA | NA | NA | NA
US7789625 | Turbine airfoil with enhanced cooling | An airfoil for a turbine of a gas turbine engine is provided comprising an outer wall structure defining at least one inner cavity adapted to receive a cooling fluid. The wall structure comprises at least one cooling fluid path circuit communicating with the at least one inner cavity. The cooling fluid path circuit comprises: at least one metering opening extending from an inner surface of the wall structure such that the metering opening communicates with the at least one inner cavity; at least one intermediate diffusion region communicating with the metering opening; an intermediate metering opening positioned downstream from the intermediate diffusion region and communicating with the intermediate diffusion region; and, an end diffusion region positioned downstream from the intermediate metering opening for communicating with the intermediate metering opening and extending to an exit in an outer surface of the wall structure. | 2007 | SIEMENS POWER GENERATION | LIANG, GEORGE | 1 | - | KERSHTEYN, IGOR | - | 3 | 7 | 1. An airfoil for a turbine of a gas turbine engine comprising: an outer wall structure defining at least one inner cavity adapted to receive a cooling fluid, said wall structure comprising at least one cooling fluid path circuit communicating with said at least one inner cavity comprising: first and second metering openings spaced apart from one another, said first and second metering openings extending from an inner surface of said wall structure such that said first and second metering openings communicate with said at least one inner cavity; first and a second diffusion regions located downstream from said first and second metering openings and communicating respectively with said first and second metering openings; a third metering opening positioned downstream from said first and second diffusion regions and communicating with said first and second diffusion regions; and, a third diffusion region positioned downstream from said third metering opening for communicating with said third metering opening and extending to an exit in an outer surface of said wall structure. 2. The airfoil of claim 1, wherein each of said first, second and third metering openings has a substantially constant cross sectional area along substantially its entire length. 3. The airfoil of claim 1, wherein each of said first, second and third metering openings has a length to hydraulic diameter ratio of between about 2 and 3. 4. The airfoil of claim 1, where each of said first, second and third diffusion regions expands spanwise away from a horizontal plane parallel to its corresponding longitudinal axis toward a first end of said wall structure at an angle of between about 7 and 10 degrees and expands spanwise away from a horizontal plane parallel to its corresponding longitudinal axis toward a second end of said wall structure at an angle of between about 7 and 10 degrees. 5. The airfoil of claim 4, where each of said first, second and third diffusion regions expands away from a vertical plane parallel to its corresponding longitudinal axis toward an inner surface of said wall structure at an angle of between about 7 and 10 degrees. 6. The airfoil of claim 1, wherein each of said first, second and third metering openings and said first, second and third diffusion regions has a longitudinal axis and said longitudinal axes of said first, second and third metering openings and said first, second and third diffusion regions are generally parallel with one another. 7. The airfoil of claim 6, wherein said longitudinal axes of said first, second and third metering openings and said first, second and third diffusion regions extend at an angle of between about 30 to about 50 degrees to an outer surface of said wall structure. 8. The airfoil of claim 1, wherein each of said first, second and third diffusion regions has an entrance and an exit, a ratio of the cross sectional area of the exit to the cross sectional area of the entrance is from about 2 to about 5. 9. The airfoil of claim 1, wherein said first diffusion region communicates with said first metering opening and not said second metering opening and said second diffusion region communicates with said second metering opening and not said first metering opening. 10. The airfoil of claim 1, wherein said first and second metering openings are spaced apart from one another in a spanwise direction and said first and second diffusion regions are spaced apart from one another in the spanwise direction. 11. A vane for a turbine of a gas turbine engine comprising: first and second endwalls; and an airfoil comprising: an outer wall structure defining at least one inner cavity adapted to receive a cooling fluid, said wall structure comprising first and second cooling fluid path circuits, each of said circuits comprising: first and second metering openings spaced apart from one another, said first and second metering openings extending from an inner surface of said wall structure such that said first and second metering openings communicate with said at least one inner cavity; first and a second diffusion regions located downstream from said first and second metering openings and communicating respectively with said first and second metering openings; a third metering opening positioned downstream from said first and second diffusion regions and communicating with said first and second diffusion regions; and, a third diffusion region positioned downstream from said third metering opening for communicating with said third metering opening and extending to an exit in an outer surface of said wall structure. 12. The vane of claim 11, further comprising at least one impingement tube provided within said at least one cavity. 13. The vane of claim 11, wherein each of said first, second and third metering openings in each of said first and second cooling fluid path circuits has a substantially constant cross sectional area along substantially its entire length. 14. The vane of claim 11, wherein each of said first, second and third metering openings in each of said first and second cooling fluid path circuits has a length to hydraulic diameter ratio between about 2 and 3. 15. The vane of claim 11, where each of said first, second and third diffusion regions in each of said first and second cooling fluid path circuits expands spanwise away from a horizontal plane parallel to its corresponding longitudinal axis toward a first end of said wall structure at an angle of between about 7 and 10 degrees and expands spanwise away from a horizontal plane parallel to its corresponding longitudinal axis toward a second end of said wall structure at an angle of between about 7 and 10 degrees. 16. The vane of claim 15, where each of said first, second and third diffusion regions in each of said first and second cooling fluid path circuits expands away from a vertical plane parallel to its corresponding longitudinal axis toward an inner surface of said wall structure at an angle of between about 7 and 10 degrees. 17. The vane of claim 11, wherein each of said first, second and third metering openings and said first, second and third diffusion regions in each of said first and second cooling fluid path circuits has a longitudinal axis and said longitudinal axes of said first, second and third metering openings and said first, second and third diffusion regions in each of said first and second cooling fluid path circuits are generally parallel with one another. 18. The vane of claim 11, wherein each of said first, second and third diffusion regions in each of said first and second cooling fluid path circuits has an entrance and an exit, a ratio of the cross sectional area of the exit to the cross sectional area of the entrance is from about 2 to about 5. 19. The vane of claim 11, wherein said first and second cooling fluid path circuits are spaced apart from one another in a spanwise direction. 20. An airfoil for a turbine of a gas turbine engine comprising: an outer wall structure defining at least one inner cavity adapted to receive a cooling fluid, said wall structure comprising at least one cooling fluid path circuit communicating with said at least one inner cavity comprising: at least one metering opening extending from an inner surface of said wall structure such that said metering opening communicates with said at least one inner cavity; at least one intermediate diffusion region communicating with said metering opening; an intermediate metering opening positioned downstream from said intermediate diffusion region and communicating with said intermediate diffusion region; and, an end diffusion region positioned downstream from said intermediate metering opening for communicating with said intermediate metering opening and extending to an exit in an outer surface of said wall structure. | F01D5/186 | F01D5/189 | F05D2260/221 | NA | NA | NA | NA | NA | NA | NA | NA | NA | NA | NA | NA | NA | NA | NA | NA
US7854591 | Airfoil for a turbine of a gas turbine engine | An airfoil for a turbine of a gas turbine engine is provided. The airfoil comprises a main body comprising a wall structure defining an inner cavity adapted to receive a cooling air. The wall structure includes a first diffusion region and at least one first metering opening extending from the inner cavity to the first diffusion region. The wall structure further comprises at least one cooling circuit comprising a second diffusion region and at least one second metering opening extending from the first diffusion region to the second diffusion region. The at least one cooling circuit may further comprise at least one third metering opening, at least one third diffusion region and a fourth diffusion region. | 2007 | SIEMENS POWER GENERATION | LIANG, GEORGE | 1 | - | KERSHTEYN, IGOR | - | 3 | 5 | 1. An airfoil for a turbine of a gas turbine engine comprising: a main body comprising a wall structure defining an inner cavity adapted to receive cooling air, said wall structure including a plurality of first diffusion regions, at least one first metering opening extending from said inner cavity to each of said first diffusion regions so as to deliver cooling air from said inner cavity into each said first diffusion region, said wall structure further comprising at least one cooling circuit associated with each said first diffusion region, said cooling circuits each comprising: a second diffusion region; and at least one second metering opening extending from said respective first diffusion region to said second diffusion region so as to deliver cooling air from said respective first diffusion region into said second diffusion region, said at least one second metering opening including a length in a flow direction and first and second dimensions transverse to one another and to said length such that a first ratio of said length to said first dimension is equal to or greater than about 1.5:1 and a second ratio of said length to said second dimension is equal to or greater than about 1.5:1. 2. The airfoil as set out in claim 1, wherein said first and second dimensions of said at least one second metering opening of each said cooling circuit are defined by a diameter of said at least one second metering opening. 3. The airfoil of claim 1, wherein each said cooling circuit further comprises at least one third metering opening and at least one third diffusion region, said at least one third metering opening extending from a respective one of said second diffusion regions to said at least one third diffusion region so as to deliver cooling air from said respective second diffusion region into said at least one third diffusion region. 4. The airfoil of claim 3, wherein said at least one third metering opening of each said cooling circuit having a length in a flow direction and first and second dimensions transverse to one another and to said length such that a first ratio of said length of said at least one third metering opening to said first dimension of said at least one third metering opening is equal to or greater than about 1.5:1 and a second ratio of said length of said at least one third metering opening to said second dimension of said at least one third metering opening is equal to or greater than about 1.5:1. 5. The airfoil of claim 3, wherein said at least one third diffusion region of each said cooling circuit comprises a plurality of third diffusion regions and said at least one third metering opening comprises a plurality of third metering openings, each of said plurality of third metering openings extending from said respective second diffusion region to a corresponding one of said plurality of third diffusion regions. 6. The airfoil of claim 5, wherein said wall structure comprises inner and outer wall sections, first, second and third intermediate wall sections extending between said inner and outer wall sections, and a plurality of ribs extending between said inner and outer wall sections, said plurality of third metering openings and said plurality of third diffusion regions of each said cooling circuit being defined by corresponding portions of said inner and outer wall sections, corresponding portions of said first and third intermediate wall sections and said plurality of ribs. 7. The airfoil of claim 6, wherein said at least one second metering opening of each said cooling circuit comprises a plurality of second metering openings, and each of said plurality of ribs being substantially in-line with a corresponding one of said second metering openings such that cooling air exiting each of said plurality of second metering openings impinges upon a corresponding one of said ribs. 8. The airfoil of claim 7, wherein each said second diffusion region is defined by corresponding portions of said inner and outer wall sections and corresponding portions of said first, second and third intermediate wall sections, and a summation of a volume of each of said plurality of second metering openings define a second metering opening summation volume and a ratio of a volume of said second diffusion region relative to the second metering opening summation volume is greater than about 20:1. 9. The airfoil of claim 5, wherein at least one of said cooling circuits further comprises a fourth diffusion region communicating with each of said plurality of third diffusion regions and terminating at an exit opening defined by curvilinear wall portions of said wall structure, said exit opening having an area equal to or greater than about 10 times an area of said third metering openings. 10. The airfoil of claim 1, wherein at least one of said cooling circuits is located in a trailing edge of said main body such that a longitudinal axis of said at least one first metering opening is generally parallel with a longitudinal axis of said at least one second metering opening. 11. A vane for a turbine of a gas turbine engine comprising: first and second endwalls; and an airfoil comprising a main body located between said first and second endwalls, said main body including a wall structure having a first end adjacent said first endwall and a second end adjacent said second endwall, said wall structure defining an inner cavity adapted to receive cooling air and comprising a plurality of first diffusion regions extending from said first end of said wall structure to said second end of said wall structure and at least one first metering opening extending from said inner cavity to each of said first diffusion regions so as to deliver cooling air from said inner cavity into each said first diffusion region, said wall structure further comprising first and second cooling circuits associated with each said first diffusion region, each of said first and second cooling circuits comprising: a second diffusion region; and at least one second metering opening extending from said respective first diffusion region to said second diffusion region so as to deliver cooling air from said respective first diffusion region to said second diffusion region. 12. The vane of claim 11, wherein said at least one second metering opening in each of said first and second cooling circuits includes a length in a flow direction and first and second dimensions transverse to one another and to said length such that a first ratio of said length to said first dimension is equal to or greater than about 1.5:1 and a second ratio of said length to said second dimension is equal to or greater than about 1.5:1. 13. The vane of claim 11, wherein each of said first and second cooling circuits further comprises at least one third metering opening and at least one third diffusion region. 14. The vane of claim 13, wherein said at least one third diffusion region in each of said first and second cooling circuits comprises a plurality of third diffusion regions. 15. The vane of claim 14, wherein said at least one third metering opening in each of said first and second cooling circuits comprises a plurality of third metering openings, each of said third metering openings of each said first cooling circuit extending from said second diffusion region of said respective first cooling circuit to a corresponding one of said third diffusion regions of said first cooling circuit so as to deliver cooling air from said second diffusion region of said respective first cooling circuit into said third diffusion regions of said respective first cooling circuit and each of said third metering openings of each said second cooling circuit extending from said second diffusion region of said respective second cooling circuit to a corresponding one of said third diffusion regions of said second cooling circuit so as to deliver cooling air from said second diffusion region of said respective second cooling circuit into said third diffusion regions of said respective second cooling circuit. 16. The vane of claim 15, wherein said wall structure comprises first, second and third intermediate wall sections, a plurality of first ribs, and inner and outer wall sections, said plurality of third diffusion regions of each said first cooling circuit being defined by corresponding portions of said inner and outer wall sections, corresponding portions of said first and third intermediate wall sections and said plurality of first ribs. 17. The vane of claim 16, wherein said at least one second metering opening in each said first cooling circuit comprises a plurality of second metering openings, and each of said plurality of first ribs in each said first cooling circuit being substantially in-line with a corresponding one of said second metering openings in said corresponding first cooling circuit such that cooling air exiting each of said plurality of second metering openings in said corresponding first cooling circuit impinges upon a corresponding one of said first ribs in said corresponding first cooling circuit. 18. The vane of claim 14, wherein at least one of said first cooling circuits further comprises a fourth diffusion region communicating with each of said plurality of third diffusion regions of said corresponding first cooling circuit and a first exit opening defined by corresponding curvilinear wall portions of said wall structure and at least one of said second cooling circuits further comprises a fourth diffusion region communicating with each of said plurality of third diffusion regions of said corresponding second cooling circuit and a second exit opening defined by corresponding curvilinear wall portions of said wall structure. 19. The vane of claim 18, wherein at least one of said first cooling circuits is located in a trailing edge of said main body such that a longitudinal axis of said corresponding at least one first metering opening is generally parallel with a longitudinal axis of said at least one second metering opening of said corresponding first cooling circuit. | F01D5/186 | F01D5/187 | F05D2240/122 | F05D2240/304 | F05D2240/12 | F05D2260/201 | F05D2260/202 | F05D2260/22141 | F05D2250/311 | NA | NA | NA | NA | NA | NA | NA | NA | NA | NA
US7901180 | Enhanced turbine airfoil cooling | The ends of cooling air passages in turbine blades and/or vanes of a gas turbine engine are provided with turbulation promoters to enhance the cooling of such structures as inner and outer shrouds and the like to accommodate thermal loads thereon. | 2007 | ABDEL MESSEH WILLIAM ¦ LUTZ ANDREW J ¦ DUKE DOUGLAS E ¦ LOPES JOSE A ¦ FROST AARON T ¦ PALLOS KEVIN J ¦ SAWYER KENNETH J ¦ HERBST ERIC ¦ GREENBERG MICHAEL D ¦ TRINDADE RICARDO | ABDEL-MESSEH, WILLIAM ¦ LUTZ, ANDREW J. ¦ DUKE, DOUGLAS E. ¦ LOPES, JOSE A. ¦ FROST, AARON T. ¦ PALLOS, KEVIN J. ¦ SAWYER, KENNETH J. ¦ HERBST, ERIC ¦ GREENBERG, MICHAEL D. ¦ TRINDADE, RICARDO | 10 | CARLSON,GASKEY & OLDS PC | KERSHTEYN, IGOR | - | 3 | 8 | 1. A turbine airfoil for a gas turbine engine said turbine airfoil having an end and including a plurality of generally radially extending cooling passages therein, at least one of said cooling passages terminating at said end of said airfoil and including turbulence promoters therewithin, said turbulence promoters extending substantially completely to said end of said airfoil and wherein said end includes an outer shroud and said at least one of said cooling passages and said turbulence promoters terminates at an outer surface of said shroud. 2. The turbine airfoil of claim 1 wherein said airfoil comprises a blade. 3. The turbine airfoil of claim 1 wherein said airfoil comprises a vane. 4. The turbine airfoil of claim 1 wherein said at least one cooling passage is defined by a wall, said turbulence promoters comprising a plurality of axially spaced lands extending inwardly toward the center of said passage from said wall. 5. The turbine airfoil of claim 4 wherein each of said lands is generally annular. 6. The turbine airfoil of claim 5 wherein each of said generally annular lands circumscribe an arc of slightly less than 180 degrees. 7. The turbine airfoil of claim 1 wherein said at least one cooling passage is bounded by a wall and said turbulence promoters comprise a plurality of axially spaced annular recesses disposed in said wall. 8. The turbine airfoil of claim 1 wherein said at least one cooling passage is defined by a wall, said turbulence promoters comprising a plurality of axially spaced recesses in said wall. 9. The turbine airfoil of claim 8 wherein said recesses are helical. 10. The turbine blade of claim 1 wherein said shroud includes a knife edge seal extending longitudinally in the direction of blade rotation, said knife edge seal including a base portion along which said knife edge seal attaches to a radially outer, major surface of said shroud, said at least one cooling passage extending through said base portion of said knife edge seal and terminating at an outer surface thereof. 11. The turbine blade of claim 1 wherein said at least one cooling passage is bounded by a wall, and said turbulence promoters comprise a plurality of radially spaced lands extending inwardly, toward the center of said passage from said wall. 12. The turbine blade of claim 11 wherein said lands are disposed along the interior of said cooling passage in a generally helical arrangement. 13. The turbine blade of claim 11 wherein each of said lands is generally annular. 14. The turbine blade of claim 13 wherein each of said generally annular lands circumscribes an arc of slightly less than 180 degrees. 15. A turbine blade comprising an airfoil portion terminating at a radially outer portion thereof at a tip shroud, said airfoil portion including at least one radially extending cooling passage, terminating at an outer surface of said tip shroud, said at least one radially extending cooling passage including turbulence promoters distributed along at least a portion of the length of said at least one passage and to said termination of said end thereof at said tip shroud. 16. The turbine blade of claim 15 wherein said tip shroud includes a knife edge seal thereon having a base portion at which said knife edge seal attaches to a radially outer, major surface of said shroud, said at least one cooling passage extending through said base portion of said knife edge seal. 17. The turbine blade of claim 15 wherein said airfoil portion includes additional, radially extending cooling passages terminating at a radially outer major surface of said tip shroud. 18. The turbine blade of claim 15 wherein said turbulence promoters comprise a plurality of radially spaced lands extending inwardly, toward the center of said passage, from a sidewall thereof. 19. The turbine blade of claim 18 wherein said lands are generally annular in shape. 20. The turbine blade of claim 19 wherein at least a portion of said annular lands subscribe an arc of slightly less than 180 degrees. 21. The turbine blade of claim 15 wherein said turbulence promoters are distributed along substantially along the entire length of said radially extending cooling passage. 22. The turbine blade of claim 15 wherein said turbulence promoters are distributed along the interior of said at least one cooling passage in a generally helical distribution. 23. A method of enhancing the internal convective cooling of an end portion of a turbine airfoil having a tip shroud and at least one internal cooling passage which terminates at said end portion of said turbine airfoil and said tip shroud and is provided with turbulence promoters therewithin along a medial portion to a tip portion thereof, said method comprising the steps of: determining the location of the radially endmost of said turbulence promoters and said tip shroud; inserting a cutting tool into said at least one passage from end portion of said airfoil and said tip shroud and machining turbulence promoters into said at least one passage from said termination of said cooling passage to said radially endmost turbulence promoter. 24. The method of claim 23 wherein said machining of said turbulence promoters and said tip shroud comprises electrochemical machining. 25. The method of claim 23 wherein said shroud comprises a radially outer shroud and said at least one cooling passage terminates at a radial outer major surface of said radially outer shroud. 26. The method of claim 23 wherein said turbulence promoters machined in said at least one cooling passage comprise a plurality of radially spaced annular recesses. 27. The method of claim 26 wherein said radially spaced recesses are separated by generally annular lands. 28. The method of claim 27 wherein said generally annular lands circumscribe arcs of slightly less than 180°. 29. The method of claim 23 wherein said machining of said turbulence promoters comprises forming helical lands in said passage. | F01D5/187 | F01D5/225 | Y10T29/49341 | F05D2260/2212 | F05D2250/25 | NA | NA | NA | NA | NA | NA | NA | NA | NA | NA | NA | NA | NA | NA
US7766617 | Transpiration cooled turbine airfoil | A turbine airfoil or a substrate exposed to a high temperature environment having a plurality of modular formed cooling circuits with diffusion chambers and cooling holes for each module. Each module includes diffusion chambers and transpiration cooling holes and is placed on the airfoil substrate and a refractory material is formed over the modules. The modules are then leached away leaving the diffusion chambers and cooling holes formed between the substrate and the refractory coating. | 2007 | FLORIDA TURBINE TECH | LIANG, GEORGE | 1 | RYZNIC, JOHN | KERSHTEYN, IGOR | - | 27 | 36 | 1. A turbine airfoil used in a gas turbine engine, the airfoil having an internal cooling air channel to supply cooling air to the airfoil, the airfoil comprising: a substrate forming a wall of the airfoil; a metering hole to meter cooling air from the cooling air channel; a diffusion chamber formed in the substrate in which the metering hole ends into the diffusion chamber; a refractory coating applied over the substrate; and, a cooling hole extending through the refractory coating and connected to the diffusion chamber and opening onto the surface of the refractory coating, the cooling hole having a small diameter such that transpiration cooling is produced. 2. The turbine airfoil of claim 1 above, and further comprising: the refractory coating has a thickness of about 0.010 inches to about 0.020 inches. 3. The turbine airfoil of claim 1 above, and further comprising: the refractory coating comprises Iridium or Rhodium. 4. The turbine airfoil of claim 1 above, and further comprising: the diffusion chamber extends along the substrate and forms a primary diffusion chamber; and, a plurality of cooling holes extend from the diffusion chamber and opens onto the surface of the refractory coating. 5. The turbine airfoil of claim 4 above, and further comprising: a second primary diffusion chamber spaced the first primary diffusion chamber; a plurality of cooling holes extending from the second primary diffusion chamber and opening onto the surface of the refractory coating; a metering hole connected to the second primary diffusion chamber to meter cooling air; and, at least one secondary diffusion chamber connecting the two adjacent primary diffusion chambers such that cooling air can flow between the two adjacent primary diffusion chambers. 6. The turbine airfoil of claim 5 above, and further comprising: the primary diffusion chambers and the secondary diffusion chambers form a grid with substantially vertical and horizontal extending chambers. 7. A turbine airfoil used in a gas turbine engine, the airfoil having an internal cooling air channel to supply cooling air to the airfoil, the airfoil comprising: an airfoil substrate forming an inner surface and an outer surface; a primary diffusion chamber formed on the outer surface of the substrate and extending along a first direction; a metering hole connecting the inner surface of the substrate to the primary diffusion chamber; a secondary diffusion chamber formed on the outer surface of the substrate and extending along a secondary direction not parallel to the first direction, the secondary diffusion chamber being connected to the primary diffusion chamber; a thermal barrier coating applied over the substrate and the diffusion chambers; and, a plurality of cooling holes formed in the coating and connected to the primary diffusion chamber. 8. The turbine airfoil of claim 7 above, and further comprising: a series of primary and secondary diffusion chambers forming a grid; each primary diffusion chamber being connected to the substrate inner surface by at least one metering hole; and, each primary diffusion chamber being connected to a row of cooling holes opening onto the surface of the coating. 9. The turbine airfoil of claim 8 above, and further comprising: the grid is substantially a rectangular grid. 10. The turbine airfoil of claim 7 above, and further comprising: the coating is a refractory coating; and, the cooling holes are of small diameter such that transpiration cooling occurs. 11. The turbine airfoil of claim 10 above, and further comprising: the refractory coating is from about 0.010 inches to about 0.020 inches thick. 12. The turbine airfoil of claim 10 above, and further comprising: the refractory coating comprises Iridium or Rhodium. 13. The turbine airfoil of claim 9 above, and further comprising: two secondary diffusion chambers connect the ends of the primary diffusion chambers; a third primary diffusion chamber extending between the secondary diffusion chamber; and, the third primary diffusion chamber being connected to a row of cooling holes opening onto the surface of the coating. 14. A process of producing a turbine airfoil having transpiration cooling comprising the steps of: forming at least two primary trenches in the form of primary diffusion chambers on an outer surface of the airfoil substrate; forming at least one secondary trench in the form of a secondary diffusion chamber; drilling at least one metering hole into the substrate to connect each of the primary trenches to the inner surface of the substrate; placing a mini core of a leachable material into the trenches, the mini core having cooling hole forming projections; forming a refractory coating over the mini core and the substrate such that the coating leaves a portion of the cooling hole forming projections extending out from the coating; and, leaching away the mini core material to leave the diffusion chambers and the cooling holes in the coating. 15. The process of producing a turbine airfoil of claim 14, and further comprising the step of: forming the trenches in the substrate in the form of modules such that modular mini cores can be placed in the trenches to form the cooling holes. 16. The process of producing a turbine airfoil of claim 15 and further comprising the step of: forming the trenches into a substantially rectangular grid. 17. The process of producing a turbine airfoil of claim 14, and further comprising the step of: forming the coating with a thickness of from about 0.010 inches to about 0.020 inches. 18. The process of producing a turbine airfoil of claim 14, and further comprising the step of: forming the cooling holes of such small diameter that transpiration cooling occurs. | F01D5/186 | F01D5/288 | F05D2260/203 | NA | NA | NA | NA | NA | NA | NA | NA | NA | NA | NA | NA | NA | NA | NA | NA
US7850428 | Aerofoils | An aerofoil 20 for a gas turbine engine includes a root portion 22, a tip portion 24 located radially outwardly of the root portion 22, leading and trailing edges 26, 28 extending between the root portion 22 and the tip portion 24 and an internal cooling passage 34. The aerofoil 20 includes a plurality of cooling fluid discharge apertures 36 extending between the root portion 22 and the tip portion 24 in a trailing edge region 28a to discharge cooling fluid from the internal cooling passage 34 to an outer surface 31 of the aerofoil in the trailing edge region 28a and thereby provide a cooling film in the trailing edge region 28a. The cooling fluid discharge apertures 36 are arranged so that the flow rate of the cooling fluid discharged from the internal cooling passage 34 to the outer surface trailing edge region 28a varies between the root portion 22 and the tip portion 24. | 2007 | ROLLS-ROYCE | TIBBOTT, IAN ¦ DANE, EDWIN | 2 | MELCHER, JEFFREY S. MANELLI DENISON & SELTER PLLC | KERSHTEYN, IGOR | - | 6 | 9 | 1. An aerofoil comprising: a root portion; a tip portion located radially outwardly of the root portion; leading and trailing edges extending between the root portion and the tip portion; an internal cooling passage; and a plurality of cooling fluid discharge apertures extending between the root portion and the tip portion in a trailing edge region to discharge cooling fluid from the internal cooling passage to an outer surface of the aerofoil in the trailing edge region during use and provide a cooling film in the trailing edge region, the plurality of cooling fluid discharge apertures comprising first, second and third apertures, a distance being defined between each aperture and the trailing edge, wherein said distance for the second aperture is less than the distance for each of the first and third apertures so that the flow rate of the cooling fluid discharged from the internal cooling passage to the outer surface trailing edge region varies between the root portion and the tip portion. 2. An aerofoil according to claim 1, wherein the distance is determined for each cooling fluid discharge aperture in order to meter the flow rate of the cooling fluid discharged to the outer surface trailing edge region between the root portion and the tip portion to maintain the trailing edge region at a substantially constant temperature between the root portion and the tip portion. 3. An aerofoil according to claim 1, wherein the cooling fluid discharge apertures are generally equispaced between the root portion and the tip portion. 4. An aerofoil according to claim 1, wherein the aerofoil includes concave and convex walls, and the cooling fluid discharge apertures are defined in or by the concave wall. 5. An aerofoil according to claim 1, wherein the aerofoil is a blade or a guide vane for a gas turbine engine. 6. A gas turbine engine including an aerofoil as defined in claim 1. 7. An aerofoil according to claim 1, wherein either the first or third aperture is adjacent the root or tip portions respectively. 8. An aerofoil according to claim 1, wherein the decrease in distance from the first or third aperture to the second aperture is a uniform amount over each adjacent aperture. 9. An aerofoil according to claim 1, wherein a cutback portion is defined in the trailing edge region and provides a shield to prevent working gas mixing with the cooling film. 10. An aerofoil according to claim 1, wherein the plurality of apertures comprises apertures of different sizes. | F01D5/186 | F05D2240/122 | F05D2240/304 | F05D2240/12 | F05D2250/16 | F05D2250/71 | F05D2260/221 | Y02T50/676 | NA | NA | NA | NA | NA | NA | NA | NA | NA | NA | NA
US7837441 | Impingement skin core cooling for gas turbine engine blade | Turbine components, and in particular turbine blades, are provided with impingement cooling channels. Air is delivered along central channels, and the central channels deliver the air through crossover holes to core channels adjacent both a pressure wall and a suction wall. The air passing through the crossover holes impacts against a wall of the core channels. | 2007 | UNITED TECHNOLOGIES CORPORATION | SPANGLER, BRANDON W. ¦ MONGILLO, JR., DOMINIC J. ¦ BLAIR, MICHAEL F. | 3 | CARLSON,GASKEY & OLDS | KERSHTEYN, IGOR | - | 3 | 7 | 1. A gas turbine engine component comprising: a platform and an airfoil extending outwardly of the platform, the airfoil having a suction wall and a pressure wall; a plurality of central channels received within said airfoil and extending from said platform outwardly toward a tip of said airfoil; said central channels each being provided with plural crossover holes for directing cooling air to at least one core channel associated with each of the pressure and suction walls, and a supply to supply air to the central channels, through said crossover holes, and against a wall of said core channels; skin cooling holes formed in said pressure and suction walls, such that the air can pass through the skin cooling holes from said core channels; and said core channels being supplied entirely from said central channel, with said core channels extending from a closed bottom wall to a top wall, with said cross-over holes supplying the impingement air into said core channels. 2. The gas turbine engine component as set forth in claim 1, wherein at least one of said central channels supplies cooling air to at least a plurality of core channels on at least one of said suction and pressure walls. 3. The gas turbine engine component as set forth in claim 2, wherein said at least one of said central channels supplies cooling air through crossover holes to plural core channels on both of said pressure and suction walls. 4. The gas turbine engine component as set forth in claim 3, wherein said at least one of said central channels supplies cooling air to at least three core channels on each of said suction and pressure walls. 5. The gas turbine engine component as set forth in claim 1, wherein said crossover holes extend for a lesser dimension than do either said central channel or said core channel measured along a distance from a leading edge of said airfoil towards a trailing edge. 6. The gas turbine engine component as set forth in claim 1, wherein the gas turbine engine component is a turbine blade. 7. The gas turbine engine component as set forth in claim 1, wherein pressure side and suction side core channels are divided into separate boxcars, and each of said separate boxcars extending from a closed bottom wall to a top wall, with said cross-over holes supplying the impingement air into each of said separate boxcars. 8. A turbine blade comprising: a platform and an airfoil extending outwardly of the platform, the airfoil having a suction wall and a pressure wall; a plurality of central channels received within said airfoil and extending from said platform outwardly toward a tip of said airfoil; said central channels each being provided with plural crossover holes for directing cooling air to at least one core channel associated with each of said pressure and suction walls, and a supply to supply air received within the central channels through said crossover holes, and against a wall of said core channels; skin cooling holes formed in said pressure and suction walls, such that the air can leave the skin cooling holes; said crossover holes extending for a lesser dimension than do either said central channel or said core channel measured along a distance from a leading edge of said airfoil towards a trailing edge; and said core channels being supplied entirely from said central channel, with said core channels extending from a closed bottom wall to a top wall, with said cross-over holes supplying the impingement air into said core channels. 9. The turbine blade as set forth in claim 8, wherein at least one of said central channels supplies cooling air to at least a plurality of core channels on at least one of said suction and pressure walls. 10. The turbine blade as set forth in claim 9, wherein said at least one of said central channels supplies cooling air through crossover holes to plural core channels on both of said pressure and suction walls. 11. The turbine blade as set forth in claim 10, wherein said at least one of said central channels supplies cooling air to at least three core channels on each of said suction and pressure walls. 12. The turbine blade as set forth in claim 8, wherein there are pressure side and suction side core channels each divided into separate boxcars, and each of said separate boxcars extending from a closed bottom wall to a top wall, with said cross-over holes supplying the impingement air into each of said separate boxcars. 13. A gas turbine engine component comprising: a platform and an airfoil extending outwardly of the platform, the airfoil having a suction wall and a pressure wall; a plurality of central channels received within said airfoil and extending from said platform outwardly toward a tip of said airfoil; said central channels each being provided with plural crossover holes for directing cooling air to at least one core channel associated with at least one of the pressure and suction walls, and a supply to supply air to the central channels, through said crossover holes, and against a wall of said core channels; and skin cooling holes formed in said pressure and suction walls, such that the air can pass through the skin cooling holes from said at least one core channel, and said at least one core channel being supplied entirely from said central channels, with said at least one core channel extending from a closed bottom wall to a top wall, with said cross-over holes supplying the impingement air into said at least one core channel. 14. The gas turbine engine component as set forth in claim 13, wherein pressure side and suction side core channels are divided into separate boxcars, and each of said separate boxcars extending from a closed bottom wall to a top wall, with said cross-over holes supplying the impingement air into each of said separate boxcars. 15. A gas turbine engine component comprising: a body; a plurality of central channels received within said body; said central channels each being provided with plural crossover holes for directing cooling air to at least one core channel associated with walls of the body, and a supply to supply air to the central channels, through said crossover holes, and against one of said wall; and skin cooling holes formed in said pressure and suction walls, such that the air can pass through the skin cooling holes from said at least one core channel, and said at least one core channel being supplied entirely from said central channels, with said at least one core channel extending from a closed bottom wall to a top wall, with said cross-over holes supplying the impingement air into said at least one core channel. 16. The gas turbine engine component as set forth in claim 15, wherein pressure side and suction side core channels are divided into separate boxcars, and each of said separate boxcars extending from a closed bottom wall to a top wall, with said cross-over holes supplying the impingement air into each of said separate boxcars. | F01D5/186 | F05D2230/211 | B22C7/02 | B22C7/06 | B22C9/04 | B22C9/10 | NA | NA | NA | NA | NA | NA | NA | NA | NA | NA | NA | NA | NA
US7871246 | Airfoil for a gas turbine | An airfoil is provided for a gas turbine comprising an outer structure comprising a first wall, an inner structure comprising a second wall spaced relative to the first wall such that a cooling gap is defined between at least portions of the first and second walls, and seal structure provided within the cooling gap between the first and second walls for separating the cooling gap into first and second cooling fluid impingement gaps. An inner surface of the second wall may define an inner cavity. The inner structure may further comprise a separating member for separating the inner cavity of the inner structure into a cooling fluid supply cavity and a cooling fluid collector cavity. The second wall may comprise at least one first impingement passage, at least one second impingement passage, and at least one bleed passage. | 2007 | SIEMENS POWER GENERATION | LIANG, GEORGE | 1 | - | LOOK, EDWARD | EASTMAN, AARON R | 5 | 11 | 1. An airfoil for a gas turbine comprising: an outer structure comprising a first wall; an inner structure comprising a second wall spaced relative to said first wall such that a cooling gap is defined between at least portions of said first and second walls, an inner surface of said second wall defining an inner cavity, said inner structure further comprising a separating member for separating said inner cavity of said inner structure into a cooling fluid supply cavity and a cooling fluid collector cavity, said second wall comprising at least one first impingement passage, at least one second impingement passage, and at least one bleed passage; and seal structure provided within said cooling gap between said first and second walls for separating said cooling gap into first and second cooling fluid impingement gaps, said at least one first impingement passage extending from said cooling fluid supply cavity to said first cooling fluid impingement gap, said at least one bleed passage extending from said first cooling fluid impingement gap to said cooling fluid collector cavity, and said at least one second impingement passage extending from said cooling fluid collector cavity to said second cooling fluid impingement gap such that cooling fluid exits said collector cavity through said at least one second impingement passage and passes into said second cooling fluid impingement gap. 2. An airfoil as set out in claim 1, wherein said cooling fluid supply cavity being adapted to receive cooling fluid such that the cooling fluid passes from said cooling fluid supply cavity through said at least one first impingement passage into said first cooling fluid impingement gap so as to strike a first section of an inner surface of said first wall, the cooling fluid passes from said first cooling fluid impingement gap through said at least one bleed passage into said cooling fluid collector cavity, and the cooling fluid passes from said cooling fluid collector cavity through said at least one second impingement passage into said second cooling fluid impingement gap so as to strike a second section of said inner surface of said first wall. 3. An airfoil as set out in claim 1, wherein said separating member comprises a first separating member and said cooling fluid collector cavity comprises a first cooling fluid collector cavity and said inner structure further comprising a second separating member such that said first and second separating members separate said inner cavity of said inner structure into said cooling fluid supply cavity, said first cooling fluid collector cavity and a second cooling fluid collector cavity, wherein only a single cooling fluid supply cavity is provided. 4. An airfoil as set out in claim 3, wherein said seal structure comprises first seal structure, said at least one bleed passage comprises at least one first bleed passage and said second wall of said inner structure further comprises at least one third impingement passage and at least one second bleed passage. 5. An airfoil as set out in claim 4, wherein said seal structure further comprising second seal structure within said cooling gap between said first and second walls such that said first and second seal structures separate said cooling gap into first, second and third cooling fluid impingement gaps, said at least one second bleed passage extends between said second cooling fluid impingement gap to said second cooling fluid collector cavity and said at least one third impingement passage extends from said second cooling fluid collector cavity to said third cooling fluid impingement gap. 6. An airfoil as set out in claim 1, wherein a first distance between said first and second walls within first cooling fluid impingement gap differs from a second distance between said first and second walls within said second cooling fluid impingement gap. 7. An airfoil as set out in claim 1, wherein said at least one first impingement passage comprises a plurality of first impingement bores or at least one first impingement slot and said at least one second impingement passage comprises a plurality of second impingement bores or at least one second impingement slot. 8. An airfoil as set out in claim 1, further comprising a plurality of connectors extending between said first and second walls for coupling said first and second walls together. 9. An airfoil as set out in claim 1, wherein an inner surface of said first wall of said outer structure comprises a rough surface. 10. An airfoil as set out in claim 1, wherein said outer structure has first and second end sections, and said first wall has first and second end edges, said second end edge of said first wall defines said second end section of said outer structure and said first end edge of said first wall is positioned between said first and second end sections of said outer structure. 11. An airfoil as set out in claim 10, wherein said inner structure has first and second end sections, at least one first exit passage is defined at least in part by said first end edge of said first wall and said second end section of said inner structure, and at least one second exit passage is defined at least in part by said second end edge of said first wall and said second end section of said inner structure. 12. An airfoil as set out in claim 11, wherein said at least one first exit passage comprises a plurality of first exit bores or at least one first exit slot and said at least one second exit passage comprises a plurality of second exit bores or at least one second exit slot. 13. An airfoil as set out in claim 11, wherein said second end section of said inner structure is solid and comprises at least one impingement passage extending through said inner structure second end section and positioned near said at least one first exit passage. 14. A blade for a gas turbine comprising: a root; a platform coupled to said root; and an airfoil coupled to said platform, said airfoil comprising: an outer structure comprising a first wall; an inner structure comprising a second wall spaced relative to said first wall such that a cooling gap is defined between at least portions of said first and second walls, an inner surface of said second wall defining an inner cavity, said inner structure further comprising a separating member for separating said inner cavity of said inner structure into a cooling fluid supply cavity and a cooling fluid collector cavity, said second wall comprising at least one first impingement passage, at least one second impingement passage, and at least one bleed passage; and seal structure provided within said cooling gap between said first and second walls for separating said cooling gap into first and second cooling fluid impingement gaps, said at least one first impingement passage extending from said cooling fluid supply cavity to said first cooling fluid impingement gap, said at least one bleed passage extending from said first cooling fluid impingement gap to said cooling fluid collector cavity, and said at least one second impingement passage extending from said cooling fluid collector cavity to said second cooling fluid impingement gap such that cooling fluid exits said collector cavity through said at least one second impingement passage and passes into said second cooling fluid impingement gap. 15. The blade as set out in claim 14, wherein said cooling fluid supply cavity being adapted to receive cooling fluid such that the cooling fluid passes from said cooling fluid supply cavity through said at least one first impingement passage into said first cooling fluid impingement gap so as to strike a first section of an inner surface of said first wall, the cooling fluid passes from said first cooling fluid impingement gap through said at least one bleed passage into said cooling fluid collector cavity, and the cooling fluid passes from said cooling fluid collector cavity through said at least one second impingement passage into said second cooling fluid impingement gap so as to strike a second section of said inner surface of said first wall. 16. The blade as set out in claim 14, wherein said separating member comprises a first separating member and said cooling fluid collector cavity comprises a first cooling fluid collector cavity and said inner structure further comprising a second separating member such that said first and second separating members separate said inner cavity of said inner structure into said cooling fluid supply cavity, said first cooling fluid collector cavity and a second cooling fluid collector cavity, wherein only a single cooling fluid supply cavity is provided. 17. The blade as set out in claim 16, wherein said seal structure comprises first seal structure, said at least one bleed passage comprises at least one first bleed passage and said second wall of said inner structure further comprises at least one third impingement passage and at least one second bleed passage. 18. The blade as set out in claim 17, wherein said seal structure further comprising second seal structure within said cooling gap between said first and second walls such that said first and second seal structures separate said cooling gap into first, second and third cooling fluid impingement gaps, said at least one second bleed passage extends between said second cooling fluid impingement gap to said second cooling fluid collector cavity and said at least one third impingement passage extends from said second cooling fluid collector cavity to said third cooling fluid impingement gap. 19. The blade as set out in claim 14, wherein a first distance between said first and second walls within first cooling fluid impingement gap differs from a second distance between said first and second walls within said second cooling fluid impingement gap. 20. The blade as set out in claim 14, wherein said at least one first impingement passage comprises a plurality of first impingement bores or at least one first impingement slot and said at least one second impingement passage comprises a plurality of second impingement bores or at least one second impingement slot. | F01D5/187 | F05D2240/122 | F05D2240/304 | F05D2260/201 | F05D2260/221 | NA | NA | NA | NA | NA | NA | NA | NA | NA | NA | NA | NA | NA | NA
US7819629 | Blade for a gas turbine | A blade is provided for a gas turbine. The blade comprises a main body comprising a cooling fluid entrance channel; a cooling fluid collector in communication with the cooling fluid entrance channel; a plurality of side channels extending through an outer wall of the main body and communicating with the cooling fluid collector and a cooling fluid cavity; a cooling fluid exit channel communicating with the cooling fluid cavity; and a plurality of exit bores extending from the cooling fluid exit channel through the main body outer wall. | 2007 | SIEMENS POWER GENERATION | LIANG, GEORGE | 1 | - | KERSHTEYN, IGOR | - | 4 | 8 | 1. A blade for a gas turbine comprising: a main body comprising: a cooling fluid entrance channel; a cooling fluid collector in communication with said cooling fluid entrance channel; a plurality of side channels extending through an outer wall of said main body and communicating with said cooling fluid collector and a cooling fluid cavity; a cooling fluid exit channel communicating with said cooling fluid cavity; and a plurality of exit bores extending from said cooling fluid exit channel through said main body outer wall. 2. The blade as set forth in claim 1, wherein said main body defines an airfoil, a platform and a root, said outer wall of said main body defines at least portions of said airfoil, said platform and said root, and said airfoil including a tip, a base, a leading edge and a trailing edge. 3. The blade as set forth in claim 2, wherein at least a substantial portion of said cooling fluid collector is located in said airfoil and said side channels extend from said cooling fluid collector toward said root. 4. The blade as set forth in claim 2, wherein said cooling fluid entrance channel extends through said root and said platform into said airfoil and is positioned near said leading edge of said airfoil. 5. The blade as set forth in claim 4, wherein said main body further comprises a partition extending through said root, said platform and a substantially portion of said airfoil such that it terminates just before said airfoil tip, said partition and a leading edge portion of said outer wall of said main body defining said cooling fluid entrance channel. 6. The blade as set forth in claim 5, wherein said main body further comprises: a floor extending between opposing middle portions of said main body outer wall and positioned at or near said platform; a separating wall extending from said floor to said airfoil tip and extending between said middle portions of said main body outer wall; and said floor, said separating wall, said opposing middle portions of said main body outer wall and a portion of said partition defining said cooling fluid collector. 7. The blade as set forth in claim 6, wherein said main body further comprises at least one dividing wall extending from said floor toward said tip of said airfoil so as to terminate just before said airfoil tip and separating said cooling fluid collector into a plurality of cooling fluid collector cavities. 8. The blade as set forth in claim 6, wherein said cooling fluid cavity is defined at least in part by a root portion of said partition, said floor, and a section of a root portion of said outer wall of said main body. 9. The blade as set forth in claim 8, wherein said cooling fluid exit channel is defined at least in part by said separating wall, and a trailing edge section of said outer wall of said main body. 10. The blade as set forth in claim 2, wherein said platform includes at least one internal cooling passage which communicates with one of said side channels and terminates at an opening on a side of said platform adjacent said root. 11. The blade as set forth in claim 10, wherein said at least one internal cooling passage comprises: a first main cooling passage extending from a first one of said side channels and terminating at a corresponding opening on said side of said platform adjacent said root and near said leading edge of said airfoil; and a second main cooling passage extending from a second one of said side channels and terminating at a corresponding opening on said side of said platform adjacent said root and near said trailing edge of said airfoil. 12. The blade as set forth in claim 11, wherein said at least one internal cooling passage further comprises: a first secondary cooling passage extending from said first main cooling passage and terminating at a corresponding opening on said side of said platform adjacent said root and near said leading edge of said airfoil; and a second secondary cooling passage extending from said second main cooling passage and terminating at a corresponding opening on said side of said platform adjacent said root and near said trailing edge of said airfoil. 13. A blade for a gas turbine comprising: a root; an airfoil including an airfoil cooling fluid entrance, at least one first mid-airfoil cooling fluid channel communicating with said airfoil cooling fluid entrance, and at least one second mid-airfoil cooling fluid channel communicating with said airfoil cooling fluid entrance; anda platform comprising: a first main cooling passage communicating with said first mid-airfoil cooling fluid channel and extending from said first mid-airfoil cooling fluid channel and terminating at a corresponding opening on a side of said platform adjacent said root and near a leading edge of said airfoil; a second main cooling passage communicating with said second mid-airfoil cooling fluid channel and extending from said second mid-airfoil cooling fluid channel and terminating at a corresponding opening on said side of said platform adjacent said root and near a trailing edge of said airfoil; a first secondary cooling passage extending from said first main cooling passage and terminating at a corresponding opening on said side of said platform adjacent said root and near said leading edge of said airfoil; and a second secondary cooling passage extending from said second main cooling passage and terminating at a corresponding opening on said side of said platform adjacent said root and near said trailing edge of said airfoil. 14. A blade for a gas turbine comprising: an airfoil including an airfoil cooling fluid entrance and at least one mid-airfoil cooling fluid channel communicating with said airfoil cooling fluid entrance;a platform comprising: at least one main cooling passage communicating with said at least one mid-airfoil cooling fluid channel and terminating at a corresponding opening on a side of said platform; and at least one secondary cooling passage extending from said main cooling passage and terminating at a corresponding opening on said side of said platform; and a root. 15. The blade as set forth in claim 14, wherein said at least one mid-airfoil cooling fluid channel comprises at least one first mid-airfoil cooling fluid channel and at least one second mid-airfoil cooling fluid channel. 16. The blade as set forth in claim 14, wherein said opening of said at least one main cooling passage terminates on said side of said platform adjacent said root and near one of: a leading edge of said airfoil; and a trailing edge of said airfoil. | F01D5/187 | F05D2260/2212 | F05D2260/22141 | F05D2240/81 | NA | NA | NA | NA | NA | NA | NA | NA | NA | NA | NA | NA | NA | NA | NA
US7775764 | Gas turbine engine rotor ventilation arrangement | A rotor assembly for a gas turbine engine, the rotor assembly comprises at least two rotors defining a cavity therebetween. A first rotor defines a cooling air inlet in its radially inward portion. A second rotor defines a cooling air outlet in its radially outward portion, such that the cooling air passes radially outwardly through the cavity. | 2007 | SNOWSILL GUY D ¦ SCANLON TIMOTHY J ¦ YOUNG COLIN ¦ LEWIS LEO V | SNOWSILL, GUY D ¦ SCANLON, TIMOTHY J ¦ YOUNG, COLIN ¦ LEWIS, LEO V | 4 | MELCHER, JEFFREY S. MANELLI DENISON & SELTER PLLC | LOOK, EDWARD | PRAGER, JESSE | 1 | 5 | 1. A rotor assembly for a gas turbine engine, the rotor assembly comprising: first and second rotors defining a first cavity therebetween, wherein each rotor comprises a disc carrying an annular array of radially extending blades; the first rotor defining a cooling air inlet in a radially inward portion of the first rotor; the second rotor defining a cooling air outlet in a radially outward portion of the second rotor, such that cooling air passes radially outwardly through said first cavity during operation of the engine; a third rotor having a bore and defining a second cavity with said second rotor, wherein during operation of the engine said cooling air passes through said outlet then passing into and radially inwardly through said second cavity to pass through said bore; and a fourth rotor defining a third cavity with the third rotor, during operation of the engine the cooling air that passes through the bore of the third rotor then passes into and radially outwardly through the third cavity to pass through a second cooling air outlet defined in a radially outward portion of the fourth rotor, the fourth rotor having a second bore sealed by a seal so that cooling air cannot flow through the second bore, wherein the seal comprises a small clearance between the bore of the rotor and a shaft such that the airflow into the respective cavity preferentially passes through the cooling air outlet. 2. A rotor assembly for a gas turbine engine, said rotor assembly comprising: first and second rotors defining a first cavity therebetween, the first rotor having a first bore and the second rotor having a second bore, wherein each rotor comprises a disc carrying an annular array of radially extending blades; a shroud having a cooling air inlet for flowing cooling air into the first cavity during operation of the engine so that the cooling air flows radially inward through the first cavity and flows through the first and second bores; a third rotor defining a second cavity with the second rotor, the third rotor having a first air outlet at a radially outward portion of the third rotor, and the third rotor having a third bore that is sealed with a seal to prevent cooling air from flowing through the third bore, such that during operation of the engine cooling air flows from the second bore into the second cavity and flows in a radially outward direction through the second cavity and into the first air outlet; and a fourth rotor defining a third cavity with the first rotor, the fourth rotor having a second air outlet at a radially outward portion of the fourth rotor, and the fourth rotor having a fourth bore that is sealed with a seal to prevent cooling air from flowing through the fourth bore, such that during operation of the engine cooling air flows from the first bore into the third cavity and flows in a radially outward direction through the third cavity and into the second air outlet, wherein the seal comprises a small clearance between the bore of the rotor and a shaft such that the airflow into the respective cavity preferentially passes through the cooling air outlet. 3. A rotor assembly as claimed in claim 1, wherein the cooling air passes in a generally rearward direction through the rotor assembly during operation of the engine. 4. A rotor assembly as claimed in claim 2, wherein during operation of the engine the cooling air traveling from the first cavity to the second cavity travels in a rearward direction and the cooling air traveling from the first cavity to the third cavity travels in a forward direction. 5. A rotor assembly as claimed in claim 1, wherein said cooling air outlet is angled in the axial direction. 6. A rotor assembly as claimed in claim 1, wherein the cooling air outlet is angled tangentially such that the cooling air has a component of velocity in the tangential direction. 7. A rotor assembly as claimed in claim 6, wherein the cooling air outlet is angled tangentially in the direction of rotation of the disc. 8. A rotor assembly as claimed in claim 6, wherein the cooling air outlet is angled tangentially in the opposite direction of rotation of the disc. 9. A rotor assembly as claimed in claim 1, wherein the cooling air outlet is angled radially such that the cooling air has a component of velocity in the radial direction. 10. A rotor assembly as claimed in claim 9, wherein the cooling air outlet is angled radially inwardly or radially outwardly. 11. A rotor assembly as claimed in claim 1, wherein the cooling air inlet is a bore of the first rotor. 12. A rotor assembly as claimed in claim 1, wherein a shaft passes through the bore of at least some of the rotors of the rotor assembly. 13. A rotor assembly as claimed in claim 1, wherein the seal is a labyrinth seal. 14. A rotor assembly as claimed in claim 1 wherein the assembly is a compressor assembly. 15. A rotor assembly as claimed in claim 1 wherein the assembly is a turbine assembly. 16. A gas turbine engine comprising a rotor assembly as claimed in claim 1. 17. A rotor assembly according to claim 2, wherein the seal is a labyrinth seal. | F01D5/082 | F01D5/085 | F05D2270/112 | F05D2260/20 | NA | NA | NA | NA | NA | NA | NA | NA | NA | NA | NA | NA | NA | NA | NA
US7665962 | Segmented ring for an industrial gas turbine | A blade outer air seal in a gas turbine engine, the BOAS includes a plurality of ring segments secured to a blade ring carrier. An impingement ring forms a pressure vessel within the blade ring carrier and includes a first group of impingement holes positioned over the middle of the blade tip. The ring segments each include a plurality of stiffener ribs forming a plurality of leading edge pockets, trailing edge pocket and middle pockets each with pin fins to enhance the heat transfer effect. A metering plate is secured over the stiffener ribs to form closed pockets over the edge pockets while leaving the middle pockets open. A second group of impingement holes are formed in the metering plate over the edge pockets. Pressurized cooling air supplied to the pressure vessel first passes through the first group of impingement holes and is discharged directly over the middle pockets. The cooling air then flows through the second group of impingement holes and into the closed edge pockets, and then out discharge holes arranged along the leading and trailing edges of the ring segment. The individual pockets can have the impingement holes of varying sizes in order to regulate the amount of cooling air that flows into the specific pocket. | 2007 | FLORIDA TURBINE TECH | LIANG, GEORGE | 1 | RYZNIC, JOHN | KERSHTEYN, IGOR | - | 38 | 60 | 1. A blade outer air seal for a gas turbine engine comprising: a blade ring carrier having a cooling air feed hole to supply cooling air to a blade ring air seal; a ring segment held in place by the blade ring carrier and forming the blade outer air seal with a tip of a turbine blade; the ring segment having a plurality of pockets formed by stiffener ribs and including at least one leading edge pocket, at least one middle pocket, and at least one trailing edge pocket; a metering plate secured to the stiffener ribs and forming closed pockets on leading and trailing edges and forming an open pocket on the middle pocket; an impingement ring secured between the cooling air feed hole and the metering plate, the impingement ring having a first group of impingement holes positioned over the middle pocket; and, the metering plate including a plurality of second groups of impingement holes positioned over the edge pockets. 2. The blade outer air seal of claim 1, and further comprising: the leading edge and trailing edge pockets and the middle pocket include pin fins extending from a floor of the pocket to enhance the backside convection of the pockets. 3. The blade outer air seal of claim 2, and further comprising: the pins fins each have a diameter of around 0.1 inches and a height of around 0.1 inches. 4. The blade outer air seal of claim 2, and further comprising: the pins fins have a density pattern of greater than 50%. 5. The blade outer air seal of claim 2, and further comprising: the pin fins have a height substantially equal to the floor thickness of the ring carrier. 6. The blade outer air seal of claim 1, and further comprising: a height of the stiffener ribs is around four times the diameter of the second group of impingement holes. 7. The blade outer air seal of claim 6, and further comprising: a plurality of impingement pockets formed by the stiffener ribs, the pockets each including pin fins to enhance the heat transfer rate from the metal to the cooling air; and, the pin fins have a height substantially equal to the floor thickness of the ring carrier. 8. The blade outer air seal of claim 1, and further comprising: the floor of the pockets in the ring segment is a thin wall; pin fins extend from the floor wall in each of the pockets; and, the height of the pin fins is substantially equal to the thickness of the floor of the ring carrier. 9. The blade outer air seal of claim 1, and further comprising: at least one metering and diffusion slot arranged along the leading edge side of the ring segment and in fluid communication with the leading edge pocket to discharge the cooling air from the pocket into the hot gas flow. 10. The blade outer air seal of claim 9, and further comprising: at least one exit hole arranged along the trailing edge side of the ring segment and in fluid communication with the trailing edge pocket to discharge the cooling air from the pocket. 11. The blade outer air seal of claim 2, and further comprising: the middle pocket is located over the middle of the blade tip where the hottest gas flow leakage occurs. 12. The blade outer air seal of claim 2, and further comprising: a plurality of the pockets forming a grid of pockets extending in both the leading to trailing edge direction and the circumferential direction of the ring segment. 13. The blade outer air seal of claim 12, and further comprising: the impingement holes in the metering plate are varying in size from pocket to pocket to vary the impingement cooling over the ring segment. 14. The blade outer air seal of claim 2, and further comprising: the first group of impingement holes in the impingement ring is positioned directly over the middle pocket to provide impingement cooling in the middle pocket. 15. A process for cooling a blade outer air ring of a gas turbine engine comprising the steps of: feeding pressurized cooling air into a pressure vessel of a blade ring carrier; metering cooling air from the pressure vessel through a first group of impingement holes positioned over a center pocket of the blade outer air seal ring segment; re-directing the impingement air from a middle pocket through a plurality of second impingement holes into pockets on the leading edge and trailing edge sides of the ring segment; and, discharging the cooling air from the edge pockets through holes in the ring segment. 16. The process for cooling a blade outer air ring of claim 15, and further comprising the step of: varying the impingement cooling air flow through the second impingement holes to vary the amount of cooling in the pockets. 17. The process for cooling a blade outer air ring of claim 15, and further comprising the step of: discharging the cooling air from the leading edge pocket through a plurality of metering and diffusion slots in a direction toward the blade tip. 18. A blade outer air seal ring segment for use in a gas turbine engine, the ring segment comprising: the ring segment having hooks to secure the ring segment to a blade ring carrier; a floor with an outer surface for application of a thermal barrier coating; a plurality of stiffener ribs forming impingement pockets; each pocket having a plurality of pin fins extending from the floor; a height of the pin fins is substantially equal to a thickness of the thin wall floor; the stiffener ribs form a plurality of middle pockets located over the hottest portion of a blade tip in the engine; the stiffener ribs form a plurality of leading edge pockets and a plurality of trailing edge pockets; a metering plate secured to the stiffener ribs, the metering plate having an opening above the middle pockets such that the middle pockets are not metered with cooling air; and, the metering plate enclosing the leading and trailing edge pockets and having a plurality of impingement holes over the edge pockets. 19. The blade outer air seal ring segment of claim 18, and further comprising: The height of the stiffener ribs is at least four times the diameter of the impingement holes. 20. The blade outer air seal ring segment of claim 18, and further comprising: The leading edge pockets each include at least one metering and diffusion cooling hole to discharge cooling air from the leading edge pocket; and, The trailing edge pockets each include at least one exit cooling hole to discharge the cooling air from the trailing edge pocket. 21. The blade outer air seal ring segment of claim 18, and further comprising: A thermal barrier coating applied to the outer surface of the ring segment floor. 22. The blade outer air seal ring segment of claim 18, and further comprising: The pin fins have a diameter of about 0.1 inches and a height of about 0.1 inches. 23. The blade outer air seal ring segment of claim 18, and further comprising: the LE pockets and the TE pockets and the middle pockets are without film cooling holes that discharge onto an inner surface of the BOAS. | F01D11/24 | Y02T50/67 | F05D2240/11 | Y02T50/6765 | NA | NA | NA | NA | NA | NA | NA | NA | NA | NA | NA | NA | NA | NA | NA
US7469739 | Apparatus and method for reducing operating stress in a turbine blade and the like | A core for casting a metal part having a body with solid portions spaced apart by hollow portions. The body includes at least one support element extending between adjacent solid portions. The support element provides stiffness and strength for the casting core during the casting process. The support element has an optimized shape to prevent the core from fracturing during the casting process and to minimize operating stress in the metal part around the area formed by the support element. | 2007 | OTERO EDWIN ¦ STRONG PATRICK | OTERO, EDWIN ¦ STRONG, PATRICK | 2 | CARLSON,GASKEY & OLDS | KERNS, KEVIN P | - | 2 | 4 | 1. A turbine blade:the blade formed by forming a ceramic core with at least one support element extending between adjacent solid portions spaced apart by a corresponding hollow section, the at least one support element having a shape optimized to prevent the core from fracturing during a casting process and to minimize operating mechanical stress in the area of the metal part formed by the support element; making a wax die to define external geometry of the cast part; injecting wax into the wax die to form a wax pattern of the cast part; inserting the ceramic core into the wax pattern; injecting ceramic slurry into the wax pattern to form a mold shell; drying the mold shell; removing the wax from the mold; heating the mold to a predetermined temperature to increase the strength of the ceramic mold; cooling the mold to a predetermined temperature; preheating the mold to melting temperature of the casting material; pouring molten casting material into the mold; cooling the mold in a controlled environment; removing the casting mold shell from the cast part; leeching the core from the cast part; inspecting the part with N-ray to verify that the entire core has been removed; etching the surface of the cast part; laue'ding and inspecting the grain structure of the cast part; inspecting the surface of the cast part with fluorescent penetrate; inspecting internal features of the cast part with X-ray; finish machining the external features of the cast part; inspecting the external dimensions of the cast part; flow testing the internal passages of the cast part; providing an airfoil having solid portions with at least one through aperture formed therein by a casting core, said airfoil having internal cooling passages, with separating walls defined between said cooling passages, and said at least one aperture extending from one cooling passage, through a separating wall to another cooling passage, the at least one aperture having a shape optimized to minimize operating mechanical stress in a localized area around the aperture, said shape of said at least one aperture including a cross-sectional shape having a thickness at a central location that is greater than a thickness at either side of said cross-sectional shape; and said cross section having a first radius, a second radius, a third radius, a fourth radius, and a fifth radius, each radius defined by a center point and a circumferential arc, a first distance defining a length between the center point of the first radius and the center point of the second radius, and a second distance defining a length between the center point of the second radius and the center point of the third radius, and with said first, second, third, fourth, and fifth radii being utilized to form said shape of said at least one aperture, with said second radii at least partially forming said central location, and said first and third radii being utilized to form said sides of said cross-sectional shape. 2. The turbine blade of claim 1, wherein the first and third radii are substantially equal in length. 3. The turbine blade of claim 1, wherein the fourth and fifth radii are substantially equal in length. 4. The turbine blade of claim 1, wherein the first distance is substantially equal to the second distance. 5. The turbine blade of claim 1, wherein the center point of the fourth radius is positioned such that the circumferential arc of the fourth radius is simultaneously tangent to the circumferential arcs of the first, second, and third radii. 6. The turbine blade of claim 1, wherein the center point of the fifth radius is positioned such that the circumferential arc of the fifth radius is simultaneously tangent to the circumferential arcs of the first, second, and third radii. 7. The turbine blade of claim 1, wherein the circumferential arcs of the fourth and fifth radii define opposing sides of the core cross-section. 8. The turbine blade of claim 1, wherein each circumferential arc is defined by a higher order curve that approximates a radius. 9. The turbine blade of claim 8, wherein the higher order curve is a spline. 10. The turbine blade of claim 8, wherein the higher order curve is a B-spline. 11. The turbine blade of claim 1, wherein the core is made from ceramic composite material. 12. A component for a gas turbine engine comprising: an airfoil body having a plurality of cooling passages extending in a direction from a platform toward a tip of the airfoil, there being a suction wall and a discharge wall, with said cooling passages being defined between said walls and separating walls separating said cooling passages; and at least one aperture formed through at least one of said separating walls and connecting at least two of said cooling passages, said aperture having a shape optimized to minimize operating mechanical stress in a localized area around the aperture, said shape of said at least one aperture including a cross-sectional shape having a thickness at a central location that is greater than a thickness at either side of said cross-sectional shape, the cross-sectional shape having a first radius, a second radius, a third radius, a fourth radius, and a fifth radius, each radius defined by a center point and a circumferential arc, a first distance defining a length between the center point of the first radius and the center point of the second radius, and a second distance defining a length between the center point of the second radius and the center point of the third radius, and with said first, second, third, fourth, and fifth radii being utilized to form said cross-sectional shape of said at least one aperture, with said second radii at least partially forming said central location, and said first and third radii being utilized to form said sides of said cross-sectional shape. | B22C9/04 | B22C9/10 | NA | NA | NA | NA | NA | NA | NA | NA | NA | NA | NA | NA | NA | NA | NA | NA | NA
US7568882 | Impingement cooled bucket shroud, turbine rotor incorporating the same, and cooling method | A localized directional impingement cooling is used to reduce the metal temperatures on highly stressed regions of the tip shroud. | 2007 | GENERAL ELECTRIC | BRITTINGHAM, ROBERT ALAN ¦ BENJAMIN, EDWARD DURELL ¦ ARNESS, BRIAN PETER | 3 | NIXON & VANDERHYE,PC | KERSHTEYN, IGOR | - | 4 | 8 | 1. A turbine blade comprising: a root portion for fixing said blade to a turbine rotor; an airfoil portion extending longitudinally from said root; at least one airfoil cooling passage extending through said airfoil, said airfoil cooling passage having an inlet for receiving a flow of cooling fluid; a shroud projecting outwardly from said airfoil and having a radially inward facing surface and a radially outward facing surface; a wall defining at least one exit hole for exiting cooling fluid from said airfoil cooling passage; at least one shroud cooling chamber in flow communication with at least one said exit hole, said exit hole being directed towards a target wall surface of said cooling chamber, whereby said exit hole defines an impingement hole for impingement cooling said target wall surface as an impingement zone; and at least one outlet aperture for flowing spent impingement cooling fluid out of said cooling chamber. 2. A turbine blade as in claim 1, comprising at least one plenum in flow communication with said airfoil cooling passage so as to receive cooling fluid therefrom, and wherein said wall is a wall of said plenum. 3. A turbine blade as in claim 2, wherein a total cross-sectional area of the exit holes from said plenum is less than a total cross-sectional area of the flow communication between the plenum and the airfoil cooling passage, whereby in-flow of cooling fluid pressurizes said at least one plenum. 4. A turbine blade as in claim 1, wherein said wall having said at least one exit hole is integrally formed with said shroud. 5. A turbine blade as in claim 1, wherein said target wall surface comprises an inner wall surface of a fillet between the airfoil and shroud. 6. A turbine blade as in claim 1, wherein said shroud has a bearing surface for engaging a shroud of an adjacent blade. 7. A turbine blade as in claim 3, wherein at least one said outlet aperture is disposed adjacent said bearing surface. 8. A turbine blade as in claim 2, wherein said plenum is comprised of a main plenum and an auxiliary plenum, and wherein said auxiliary plenum is in flow communication with said cooling chamber via an impingement plate having a plurality of impingement holes defined therethrough. 9. A turbine rotor having a row of turbine blades, at least one of said turbine blades comprising: a root portion for fixing said blade to said turbine rotor; an airfoil portion extending longitudinally from said root; at least one airfoil cooling passage extending through said airfoil, said airfoil cooling passage having an inlet for receiving a flow of cooling fluid; a shroud projecting outwardly from said airfoil and having a radially inward facing surface; a wall defining at least one exit hole for exiting cooling fluid from said airfoil cooling passage; at least one shroud cooling chamber in flow communication with at least one said exit hole, said exit hole being oriented to direct cooling fluid towards a target impingement zone, whereby said exit hole defines an impingement hole for impingement cooling said target impingement zone; and at least one outlet opening for flowing spent impingement cooling fluid out of said cooling chamber. 10. A turbine rotor as in claim 9, comprising at least one plenum in flow communication with said airfoil cooling passage so as to receive cooling fluid therefrom, and wherein said wall is a wall of said plenum. 11. A turbine rotor as in claim 10, wherein a total cross-sectional area of the exit holes from said plenum is less than a total cross-sectional area of the flow communication between the plenum and the airfoil cooling passage, whereby in-flow of cooling fluid pressurizes said at least one plenum. 12. A turbine rotor as in claim 9, wherein said target impingement zone comprises an inner wall surface of a fillet between the airfoil and shroud. 13. A turbine rotor as in claim 9, wherein said plenum is in flow communication with said cooling chamber via a plurality of impingement holes in a partition wall therebetween. 14. A turbine rotor as in claim 9, wherein said shroud has a bearing surface for engaging a shroud of an adjacent blade in said row of turbine blades. 15. A turbine rotor as in claim 14, wherein at least one said outlet opening is disposed adjacent said bearing surface. 16. A turbine rotor as in claim 9, wherein there are a plurality of impingement cooling chambers defined in said shroud. 17. A turbine rotor as in claim 10, wherein said plenum is comprised of a main plenum and an auxiliary plenum, and wherein said auxiliary plenum is in flow communication with said cooling chamber via an impingement plate having a plurality of impingement holes defined therethrough. 18. A method of cooling a gas turbine airfoil having an associated substantially planar shroud extending in a plane substantially perpendicular to the airfoil, the method comprising: a) providing at least one airfoil cooling passage in said airfoil; b) providing at least one cooling chamber in said shroud; c) directing cooling air from the at least one airfoil cooling passage through at least one impingement hole towards a wall surface of the at least one cooling chamber; and d) directing spent impingement cooling air through at least one outlet opening in the cooling chamber. 19. The method of claim 18, wherein step d) is carried out by providing at least one cooling air exhaust hole in said shroud, opening at a peripheral edge of the shroud. 20. The method of claim 18, wherein at least one plenum is provided in the shroud, cooling air is supplied to said at least one plenum from said at least one airfoil cooling passage, and said impingement holes are defined in a wall of said at least one plenum. | F01D5/187 | F01D5/225 | F05D2260/202 | Y02T50/676 | F05D2260/201 | F05B2240/33 | NA | NA | NA | NA | NA | NA | NA | NA | NA | NA | NA | NA | NA
US7665961 | Turbine outer air seal | A turbine outer air seal includes, in a radially inner major surface thereof, at least one circumferential groove accommodating a plurality of holes which supply air for film cooling the radially inner surface of the air seal. | 2006 | UNITED TECHNOLOGIES CORPORATION | LUTJEN, PAUL M. ¦ WIEDEMER, JOHN D. ¦ KNAPP, JAMES N. ¦ MONGILLO, JR., DOMINIC J. ¦ JOE, CHRISTOPHER R. ¦ LUCZAK, BLAKE J. ¦ GROGG, GARY L. ¦ BENAMATI, MICHAEL F. | 8 | - | KERSHTEYN, IGOR | - | 10 | 16 | 1. In a gas turbine engine, a turbine blade outer air seal comprising: a radially inner major surface facing a corresponding turbine blade having a tip portion, said radially inner major surface including at least one circumferentially extending groove in radial alignment with said blade tip portion and a plurality of circumferentially spaced cooling holes disposed in said groove; wherein said cooling holes are angularly offset from a radial direction, and wherein said angular offset of said cooling holes is in a circumferential direction; and wherein said angular offset of said cooling holes is also in an axial direction. 2. The turbine blade outer air seal of claim 1 wherein said cooling holes are cast into said outer air seal. 3. The turbine blade outer air seal of claim 1 wherein said cooling holes are formed into said outer air seal by electrical discharge machining. 4. The turbine blade outer air seal of claim 1 wherein said cooling holes are formed into said outer air seal by laser drilling. 5. The turbine blade outer air seal of claim 1 wherein said cooling holes are of a generally quadrilateral cross section. 6. The turbine blade outer air seal of claim 1 wherein said radially inner major surface of said turbine outer air seal forward and aft of said at least one circumferentially extending groove is coated with a thermal barrier coating. 7. The turbine outer air seal of claim 6 wherein each circumferential groove is generally U-shaped in cross section and comprises a pair of generally opposed side surfaces and a radially outer surface joining said opposed side surfaces along the radially outer edges thereof, and wherein said side surfaces comprise an edge portion of said thermal barrier coating. 8. In a gas turbine engine, a turbine outer air seal having a radially inner major surface facing a tip portion of a corresponding turbine blade, said radially inner major surface including a longitudinal array of a plurality of circumferentially extending grooves in radial alignment with said blade tip portion, each of said grooves including along a radially outer wall thereof, a circumferential distribution of cooling holes, said cooling holes being angularly offset in a circumferential direction from a normal to said radially inner major surface; and wherein said angular offset of said cooling holes is also in an axial direction. 9. The turbine outer air seal of claim 8 wherein said cooling holes are rectangular in cross section. 10. The turbine outer air seal of claim 8 wherein said radially inner major surface thereof is coated with a thermal barrier coating longitudinally forward and aft of said array of circumferentially extending grooves. 11. The turbine outer air seal of claim 10 wherein each of said circumferential grooves is generally U-shaped in cross section and comprises a pair of generally opposed side surfaces joined by said radially outer surface, the forward-most and aft-most side surfaces of the forward-most and aft-most circumferential grooves comprising an edge of said thermal barrier coating. 12. The turbine outer air seal of claim 11 wherein said side surfaces of said grooves are beveled such that the openings of said grooves are wider than said radially outer surface thereof. | F01D11/08 | Y02T50/67 | Y02T50/676 | F05D2240/11 | F05D2260/202 | Y10S415/914 | Y02T50/6765 | NA | NA | NA | NA | NA | NA | NA | NA | NA | NA | NA | NA
US7670108 | Air seal unit adapted to be positioned adjacent blade structure in a gas turbine | An air seal unit to be positioned adjacent blade structure in a gas turbine is provided. The air seal unit comprises a main body including a plurality of first impingement cavities and at least one first interconnecting passage extending between and communicating with a first pair of the first impingement cavities. The first interconnecting passage is nonparallel to the first pair of the first impingement cavities and defines a path for cooling air to pass from one impingement cavity of the first pair of the first impingement cavities to another impingement cavity of the first pair of the first impingement cavities so as to strike a wall defining at least a part of the other impingement cavity of the first pair of the first impingement cavities. | 2006 | SIEMENS POWER GENERATION | LIANG, GEORGE | 1 | - | KERSHTEYN, IGOR | - | 19 | 29 | 1. An air seal unit adapted to be positioned adjacent blade structure in a gas turbine comprising: a main body having a front edge, a rear edge, first and second side edges, an upper surface and a lower surface, said lower surface being adapted to be positioned adjacent blade structure in a gas turbine, said main body including a plurality of first impingement cavities and at least one first interconnecting passage extending between and communicating with a first pair of said first impingement cavities, said first interconnecting passage being nonparallel to said first pair of said first impingement cavities and defining a path for cooling air to pass from one of said first pair of said first impingement cavities to another of said first pair of said first impingement cavities so as to strike a wall defining at least a part of said other of said first pair of said first impingement cavities; said at least one first interconnecting passage comprising a plurality of first interconnecting passages, a first group of said first interconnecting passages extend between said first pair of said first impingement cavities and a second group of said first interconnecting passages extend between a second pair of said first impingement cavities, said second pair of said first impingement cavities including an impingement cavity from said first pair of said first impingement cavities; and wherein said first group of said first interconnecting passages are staggered relative to said second group of said first interconnecting passages. 2. An air seal unit as set out in claim 1, further comprising at least one cooling air supply bore communicating with said one first impingement cavity. 3. An air seal unit as set out in claim 1, wherein said first interconnecting passages are generally perpendicular to said first impingement cavities. 4. An air seal unit as set out in claim 1, wherein said first impingement cavities and said first interconnecting passages are located in a first cooling zone of said main body, and said main body further comprising a second cooling zone. 5. An air seal unit as set out in claim 4, wherein said second cooling zone comprises a plurality of second impingement cavities and at least one second interconnecting passage extending between and communicating with a pair of said second impingement cavities. 6. An air seal unit as set out in claim 1, wherein alternating ones of said first impingement cavities extend to and have exits at said first side edge of said main body while the remaining ones of said first impingement cavities between said alternating ones extend to and have exits at said second side edge of said main body. 7. An air seal unit as set out in claim 1, wherein said first interconnecting passage has a diameter which less than a diameter of each of said first impingement cavities. 8. An air seal unit as set out in claim 1, further comprising a plurality of rear cooling bores extending from one of said first impingement cavities to said main body rear edge. 9. A gas turbine including rotatable blade structure and an outer air seal structure positioned about and adjacent said blade structure, said air seal structure comprising a plurality of air seal units, at least one of said units comprising: a main body having a front edge, a rear edge, first and second side edges, an upper surface and a lower surface, said lower surface being adapted to be positioned adjacent said blade structure, said main body comprising first and second cooling zones, said first cooling zone including a plurality of first impingement cavities and a plurality of first interconnecting passages and said second cooling zone including a plurality of second impingement cavities and a plurality of second interconnecting passages, at least one of said first interconnecting passages extending between and communicating with a first pair of said first impingement cavities and at least one of said second interconnecting passages extending between and communicating with a first pair of said second impingement cavities, said one of said first interconnecting passages being nonparallel to said first pair of said first impingement cavities and said one of said second interconnecting passages being nonparallel to said first pair of said second impingement cavities; a first group of said first interconnecting passages extend between said first pair of said first impingement cavities and a second group of said first interconnecting passages extend between a second pair of said first impingement cavities, said second pair of said first impingement cavities including an impingement cavity from said first pair of said first impingement cavities; and wherein said first group of said first interconnecting passages are staggered relative to said second group of said first interconnecting passages. 10. A gas turbine as set out in claim 9, further comprising at least one first cooling air supply bore communicating with one of said first impingement cavities and at least one second cooling air supply bore communicating with one of said second impingement cavities. 11. A gas turbine as set out in claim 9, wherein said first and second interconnecting passages are generally perpendicular to said first and second impingement cavities. 12. A gas turbine as set out in claim 9, wherein at least one of said first interconnecting passages has a diameter which is less than a diameter of each of said first impingement cavities. 13. A gas turbine as set out in claim 9, wherein a number of said first impingement cavities does not equal a number of said second impingement cavities. 14. A gas turbine as set out in claim 9, wherein a size of each of said first impingement cavities is different from a size of each of said second impingement cavities. 15. A gas turbine as set out in claim 9, wherein alternating ones of said first impingement cavities extend to and have exits at said first side edge of said main body while the remaining ones of said first impingement cavities between said alternating ones extend to and have exits at said second side edge of said main body. 16. A gas turbine as set out in claim 9, further comprising at least one resupply bore extending from said upper surface of said main body to one of said first impingement cavities. 17. A gas turbine as set out in claim 9, further comprising a plurality of front cooling bores extending from one of said second impingement cavities to said main body front edge and a plurality of rear cooling bores extending from one of said first impingement cavities to said main body rear edge. 18. A gas turbine including rotatable blade structure located in a path of hot working gases traveling in a flow direction, and an outer air seal structure positioned about and adjacent said blade structure, said air seal structure comprising a plurality of air seal units, at least one of said units comprising: a main body having a front edge at an upstream location of the main body relative to the flow direction, a rear edge at a downstream location of the main body relative to the flow direction, first and second side edges, an upper surface and a lower surface, said lower surface being adapted to be positioned adjacent said blade structure, said main body comprising first and second cooling zones; said first cooling zone located adjacent to said rear edge and including a plurality of first impingement cavities, and a plurality of first interconnecting passages extending between and communicating with pairs of said first impingement cavities, said first interconnecting passages being nonparallel to said pairs of said first impingement cavities; said second cooling zone located adjacent to said front edge and including a plurality of second impingement cavities and a plurality of second interconnecting passages extending between and communicating with at least one pair of said second impingement cavities, said second interconnecting passages being nonparallel to said at least one pair of said second impingement cavities; a plurality of first cooling air supply bores extending from said upper surface of said main body to at least one of said first impingement cavities to supply cooling air to said first cooling zone, and a plurality of rear cooling bores located at said rear edge of said main body for cooling air to exit said first cooling zone into the hot working gases adjacent to a backside of the blade structure; a plurality of second cooling air supply bores extending from said upper surface of said main body to at least one of said second impingement cavities to supply cooling air to said second cooling zone, and a plurality of front cooling bores located at said front edge of said main body for cooling air to exit said second cooling zone into the hot working gases; and wherein a number of said first impingement cavities is greater than a number of said second impingement cavities. 19. A gas turbine as set out in claim 18, including first and second pairs of said first impingement cavities, said second pair of said first impingement cavities including an impingement cavity from said first pair of said first impingement cavities, wherein a first group of said first interconnecting passages extend between said first pair of said first impingement cavities and a second group of said first interconnecting passages extend between a second pair of said first impingement cavities, said first group of said first interconnecting passages being staggered relative to said second group of said first interconnecting passages. 20. A gas turbine as set out in claim 18, wherein said first interconnecting passages have a diameter which less than a diameter of each of said first impingement cavities, and said second interconnecting passages have a diameter which less than a diameter of each of said second impingement cavities. | F01D11/005 | F01D11/008 | F05D2240/11 | NA | NA | NA | NA | NA | NA | NA | NA | NA | NA | NA | NA | NA | NA | NA | NA
US7556476 | Turbine airfoil with multiple near wall compartment cooling | The present invention is a turbine airfoil such as a rotor blade with a cooling circuit that provides convective cooling to the airfoil main body, and impingement cooling and film cooling to the outer wall of the airfoil in order to maximize the cooling while minimizing the amount of cooling air used. The blade main body includes walls of such thickness to provide sufficient structural strength to support the airfoil assembly. The blade main body includes a rib that separates a first or forward cooling air supply channel from a spent air collector cavity. Another rib separates the spent air collector cavity from a second or mid-chord cooling air supply channel. A leading edge cooling supply cavity is connected to the forward supply channel through metering and impingement holes. Film cooling holes forming a well known showerhead arrangement provides film cooling for the leading edge of the blade. | 2006 | FLORIDA TURBINE TECH | LIANG, GEORGE | 1 | RYZNIC, JOHN | KERSHTEYN, IGOR | - | 5 | 15 | 1. A turbine airfoil used in a gas turbine engine, the airfoil comprising: an airfoil main body having a shape of an airfoil with a pressure side and a suction side, and a leading edge and a trailing edge; a forward cooling air supply channel formed within the airfoil main body; a mid-chord cooling supply channel formed within the airfoil main body; a spent air collector cavity formed within the airfoil main body and positioned between the forward and mid-chord cooling supply channels; a first pressure side impingement channel in fluid communication with at least the forward cooling air supply channel and the spent air collector channel; a first suction side impingement channel in fluid communication with the mid-chord cooling air supply channel and the spent air collector channel; and, a first suction side film cooling hole in fluid communication with the spent air collector channel. 2. The turbine airfoil of claim 1, and further comprising: the fluid communication between the supply channels and the impingement channels are metering and impingement holes. 3. The turbine airfoil of claim 1, and further comprising: the first pressure side impingement channel is also in fluid communication with the mid-chord cooling air supply channel. 4. The turbine airfoil of claim 1, and further comprising: a second suction side impingement channel in fluid communication with the forward cooling air supply channel; and, a second suction side film cooling hole in fluid communication with the second suction side impingement channel. 5. The turbine airfoil of claim 1, and further comprising: the first suction side film cooling hole opens onto the suction side airfoil wall at a location upstream of the airfoil gage point. 6. The turbine airfoil of claim 4, and further comprising: the second suction side film cooling hole opens onto the suction side airfoil wall at a location just downstream from the airfoil leading edge region. 7. The turbine airfoil of claim 1, and further comprising: a trailing edge cooling air supply channel formed in the airfoil main body; a pressure side impingement channel and a suction side impingement channel, both channels being in fluid communication with the trailing edge supply channel; and, a trailing edge exit cooling hole in fluid communication with both the pressure side and suction side impingement channels. 8. The turbine airfoil of claim 7, and further comprising: the trailing edge cooling air supply channel being fluidly separated from the mid-chord cooling air supply channel such that cooling air from the mid-chord supply channel does not mix with the cooling air supplied from the trailing edge cooling supply channel. 9. The turbine airfoil of claim 7, and further comprising: the fluid communication between the trailing edge cooling supply channel and the pressure side and the suction side impingement channels is a plurality of metering and impingement holes. 10. The turbine airfoil of claim 1, and further comprising: the impingement channels are separate compartments spaced along the airfoil span-wise direction. 11. The turbine airfoil of claim 1, and further comprising: a leading edge cooling air supply cavity in fluid communication with the forward cooling air supply channel through at least one metering and impingement hole; and, a showerhead arrangement of film cooling holes in fluid communication with the leading edge cooling supply cavity. 12. A turbine airfoil used in a gas turbine engine, the airfoil comprising: an airfoil main body having a shape of an airfoil with a pressure side and a suction side, and a leading edge and a trailing edge; a forward cooling air supply channel formed within the airfoil main body; a first pressure side impingement channel in fluid communication with the forward cooling air supply channel; a first suction side impingement channel in fluid communication with the forward cooling air supply channel; a first suction side film cooling hole in fluid communication with the first pressure side impingement channel; a second suction side film cooling hole in fluid communication with the first suction side impingement channel, the second suction side film cooling hole being located upstream from the first suction side film cooling hole; a leading edge cooling supply cavity in fluid communication with the forward cooling air supply channel; and, a showerhead arrangement in fluid communication with the leading edge cooling air supply channel. 13. The turbine airfoil of claim 12, and further comprising: the fluid communication between the forward cooling supply channel and the pressure side and suction side impingement channels is a plurality of metering and impingement holes. 14. The turbine airfoil of claim 12, and further comprising: the impingement channels are a plurality of separate compartments spaced along the airfoil span-wise direction. 15. The turbine airfoil of claim 12, and further comprising: a spent air collector cavity located adjacent to and downstream from the forward cooling air supply channel; and, the fluid communication between the pressure side impingement channel and the first suction side film cooling hole including the spent air collector cavity. 16. The turbine airfoil of claim 15, and further comprising: a mid-chord cooling air supply channel located adjacent to the spent air collector cavity; a second suction side impingement channel in fluid communication with the mid-chord cooling air supply channel and the spent air collector cavity; and, the first pressure side impingement channel is also in fluid communication with the mid-chord cooling air supply channel. 17. The turbine airfoil of claim 12, and further comprising: a trailing edge cooling air supply channel formed in the airfoil main body; a pressure side impingement channel and a suction side impingement channel, both channels being in fluid communication with the trailing edge supply channel; and, a trailing edge exit cooling hole in fluid communication with both the pressure side and suction side impingement channels. 18. The turbine airfoil of claim 16, and further comprising: a trailing edge cooling air supply channel formed in the airfoil main body; a pressure side impingement channel and a suction side impingement channel, both channels being in fluid communication with the trailing edge supply channel; and, a trailing edge exit cooling hole in fluid communication with both the pressure side and suction side impingement channels. | F01D5/188 | F05D2260/205 | F05D2260/202 | F05D2260/201 | NA | NA | NA | NA | NA | NA | NA | NA | NA | NA | NA | NA | NA | NA | NA
US7645123 | Turbine blade with TBC removed from blade tip region | A turbine blade having a squealer tip rail forming a squealer pocket on the blade tip, and a row of blade tip peripheral film cooling holes on the pressure side and suction side of the blade for cooling the blade tip rails. A TBC is applied to the pressure side and suction side walls of the blade up to the row of tip peripheral film cooling holes, leaving these surfaces uncovered. The squealer pocket is covered with TBC while the top surfaces of the tip rails are uncovered. The surface of the airfoil wall above the row of tip peripheral cooling holes is without a TBC so that the metal surface will be exposed to the layer of film cooling holes discharged from the tip peripheral cooling holes. | 2006 | FLORIDA TURBINE TECH | LIANG, GEORGE | 1 | RYZNIC, JOHN | KERSHTEYN, IGOR | - | 12 | 13 | 1. A turbine blade comprising: an airfoil having a pressure side wall and a suction side wall; a squealer tip rail extending along the pressure side and suction side walls and defining a squealer pocket; an internal cooling supply cavity formed within the airfoil walls; a row of pressure side tip peripheral film cooling holes connected to the internal cooling supply cavity and opening onto the pressure side wall; a TBC applied to the pressure side wall of the airfoil up to the row of pressure side tip peripheral film cooling holes such that the pressure side wall above the holes is not covered by the TBC; and, the pressure side tip rail is not covered with a TBC. 2. The turbine blade of claim 1, and further comprising: the squealer pocket is covered with a TBC. 3. The turbine blade of claim 1, and further comprising: a row of suction side tip peripheral film cooling holes connected to the internal cooling supply cavity and opening onto the suction side wall; a TBC applied to the suction side wall of the airfoil up to the row of suction side tip peripheral film cooling holes such that the suction side wall above the holes is not covered by the TBC; and, the pressure side tip rail is not covered with a TBC. 4. The turbine blade of claim 1, and further comprising: the film cooling holes open into diffuser slots; and, the TBC is applied up to about the mid-point of the diffuser slots. 5. The turbine blade of claim 1, and further comprising: the film cooling holes slant upward toward the tip rail such that the hot gas flow is pushed up and over the tip rail on the pressure side. 6. The turbine blade of claim 1, and further comprising: the uncovered surface above the peripheral film cooling holes and the tip rail has an aluminized coating applied thereto. 7. The turbine blade of claim 1, and further comprising: the row of film cooling holes is closely spaced together such that the film coverage is about 80%. | F01D5/20 | F05D2240/307 | F05D2260/20 | NA | NA | NA | NA | NA | NA | NA | NA | NA | NA | NA | NA | NA | NA | NA | NA
US7600973 | Blades for gas turbine engines | A blade for a gas turbine engine comprises an aerofoil having a root portion, a tip portion located radially outwardly of the root portion, and leading and trailing edges extending between the root portion and the tip portion. A shroud extends transversely from the tip portion of the aerofoil and the aerofoil defines interior cooling passages which extend between the root portion and the tip portion. The aerofoil includes a wall member adjacent the trailing edge and a support structure extending from the wall member to the shroud to support the shroud. The support structure permits a flow of cooling air from a cooling passage to the trailing edge at a region proximate the tip portion of the aerofoil. Optionally, the aerofoil also includes a flow disrupting arrangement. | 2006 | TIBBOTT IAN | TIBBOTT, IAN ¦ CONNOLLY, CHARLES F | 2 | MELCHER, JEFFREY S. MANELLI DENISON & SELTER PLLC | NGUYEN, NINH H | - | 6 | 14 | 1. A blade for a gas turbine engine, the blade comprising: an aerofoil including a root portion, a tip portion located radially outwardly of the root portion, and leading and trailing edges extending between the root portion and the tip portion; a shroud extending transversely from the tip portion of the aerofoil; the aerofoil defining interior cooling passages which extend between the root portion and the tip portion, and including a wall member adjacent the trailing edge; wherein the aerofoil includes a support structure extending from the wall member to the shroud to support the shroud, the support structure permitting a flow of cooling air from a cooling passage to the trailing edge at a region proximate the tip portion of the aerofoil. 2. A blade according to claim 1, wherein the support structure is arranged to reduce the pressure of the flow of cooling air as it flows from the cooling passage to the trailing edge. 3. A blade according to claim 1, wherein the support structure is arranged to disrupt the flow of cooling air to thereby increase its turbulence as it flows from the cooling passage to the trailing edge. 4. A blade according to claim 1, wherein the support structure comprises a plurality of support members extending from the wall member to the shroud. 5. A blade according to claim 4, wherein the support members are formed integrally with the aerofoil. 6. A blade according to claim 4, wherein the support members extend along opposing inner surfaces of the aerofoil. 7. A blade according to claim 6, wherein the support members on each of the opposing inner surfaces are spaced apart and are offset with respect to the support members on the opposing inner surface. 8. A blade according to claim 4, wherein the combined cross-sectional are of the support members is substantially equal to the cross-sectional area of the wall member from which the support members extend. 9. A blade according to claim 1, wherein a radially outer end of the wall member defines a deflector arrangement for deflecting a proportion of cooling air from the cooling passage to provide the flow of cooling air to the trailing edge. 10. A blade according to claim 9, wherein the deflector arrangement includes a deflector extending generally axially from a radially outer end of the wall member towards the cooling passage. 11. A blade according to claim 10, wherein the deflector extends in a direction away from the trailing edge towards the leading edge. 12. A blade according to claim 10, wherein the deflector arrangement includes a further deflector extending generally axially from the radially outer end of the wall member towards the trailing edge. 13. A blade according to claim 12, wherein the aerofoil defines a trailing edge interior cooling passage, and the further deflector extends partly across the trailing edge interior cooling passage to prevent the flow of cooling air from the cooling passage moving in a radially inward direction along the trailing edge interior cooling passage. 14. A blade according to claim 9, wherein the support members extend from the deflector arrangement to the shroud. 15. A blade according to claim 1, wherein the aerofoil includes a cooling air flow disrupting arrangement to disrupt the flow of cooling air from the cooling passage to the trailing edge. 16. A blade according to claim 15, wherein the air flow disrupting arrangement is arranged to increase the turbulence of the flow of cooling air, and thereby reduce its pressure, as it flows from the cooling passage to the trailing edge. 17. A blade according to claim 15, wherein the air flow disrupting arrangement comprises a plurality of pin members extending between opposing inner surfaces of the aerofoil. 18. A blade according to claim 15, wherein the air flow disrupting arrangement comprises a plurality of stud members extending from an inner surface of the aerofoil towards an opposing inner surface. 19. A blade according to claim 1, wherein the blade is a turbine blade. 20. A gas turbine engine incorporating a blade as defined in claim 1. | F01D5/187 | F01D5/225 | F05D2260/22141 | F05D2240/126 | F05D2260/2212 | F05D2250/185 | NA | NA | NA | NA | NA | NA | NA | NA | NA | NA | NA | NA | NA
US7658591 | Cooling layout for a turbine blade, turbine blade included therein, turbine and aircraft engine equipped therewith | A layout for cooling a blade having a cavity surrounded by an internal wall including cooling fins which are spaced apart from each other by a pitch (p) and each have a thickness (e). The blade has, inside the cavity, a jacket passed through by emission holes each having a diameter (d). When the jacket is in place in the cavity of the blade, and in respect of the critical operating point of the turbine engine, each emission hole of the jacket is opposite a place on the internal wall of the blade which is located between cooling fins. | 2006 | SAFRAN AIRCRAFT ENGINES | DERVAUX, ALEXANDRE ¦ GUIMBARD, JEAN-MICHEL BERNARD ¦ REDON, DAMIEN GILBERT ANDRE ¦ PAPOT, PASCAL BERTRAND YVES CLAUDE | 4 | OBLON, SPIVAK, MCCLELLAND, MAIER & NEUSTADT, L.L.P. | NGUYEN, NINH H | - | 0 | 1 | 1. A cooling layout for a turbine engine distributor blade, said blade being fitted with at least one cavity surrounded by an internal wall comprising cooling fins which are spaced apart from each other by a pitch (p) and each have a thickness (e), said blade being fitted with a jacket, and passed through by emission holes each having a diameter (d), wherein, when the jacket is in place in the cavity of the blade, and in respect of the critical operating point of the turbine engine, each emission hole of the jacket is opposite a place on the internal wall of the blade which is between cooling fins, wherein said jacket does not contact said cooling fins and contacts said internal wall via lobes on a surface of the jacket. 2. A cooling layout according to claim 1, wherein, when the jacket is in place in the cavity of the blade, and in respect of the critical operating point of the turbine engine, at least one place on the internal wall of the blade which is between cooling fins is opposite at least one emission hole of the jacket. 3. A cooling layout according to claim 1, wherein, in respect of the critical operating point of the turbine engine, no cooling fin on the internal wall of the blade is opposite an emission hole of the jacket. 4. A blade of a turbine engine turbine, wherein said blade comprises a cooling layout according to claim 1. 5. A turbine engine comprising at least one blade according to claim 4. 6. An aircraft engine comprising at least one blade according to claim 4. 7. An aircraft engine comprising a cooling air bleeding device which brings cooling air into the inside of a jacket arranged in a cavity of at least one blade according to claim 5, said cooling air being then blasted onto the internal wall of the blade through emission holes made in said jacket in the form of a cooling flow which has a Reynolds number (R<sub>e</sub>) the characteristic length of which is the diameter (d) of the emission holes and which satisfies the relationship: Re&#x3c;10,000. (2) 8. A blade according to claim 4, wherein said thickness (e) of the cooling fins is constant. 9. A cooling layout for a turbine engine distributor blade, said blade being fitted with at least one cavity surrounded by an internal wall comprising cooling fins which are spaced apart from each other by a pitch (p) and each have a thickness (e), said blade being fitted with a jacket, and passed through by emission holes each having a diameter (d), wherein, when the jacket is in place in the cavity of the blade, and in respect of the critical operating point of the turbine engine, each emission hole of the jacket is opposite a place on the internal wall of the blade which is between cooling fins,wherein, when the jacket is in place in the cavity of the blade, and in respect of the critical operating point of the turbine engine, the pitch (p) and the thickness (e) of the cooling fins satisfy the relationship: <i>p/e≧</i>3. (1) 10. An aircraft engine, comprising a layout for cooling a turbine blade, said blade being fitted with at least one cavity surrounded by an internal wall comprising cooling fins, wherein said cooling fins are spaced apart from each other by a pitch (p) and each have a thickness (e), said blade being fitted with a jacket, arranged inside said cavity and passed through by emission holes, wherein said emission holes each have a diameter (d), said aircraft engine additionally comprising a cooling air bleeding device which brings cooling air into the inside of said jacket, said cooling air then being blasted onto the internal wall of the blade through the emission holes made in said jacket, in the form of a cooling flow which has a Reynolds number (R<sub>e</sub>) the characteristic length of which is the diameter (d) of the emission holes, wherein, when the jacket is in place in the cavity of the blade, and in respect of the critical operating point of the turbine engine, each emission hole of the jacket is opposite a place on the internal wall of the blade which is between cooling fins,and in that the pitch (p), the thickness (e) and the Reynolds number (R<sub>e</sub>) satisfy the relationships: <i>p/e≧</i>3 (1) and Re&#x3c;10,000. (2) | F01D5/189 | F01D9/041 | F01D9/065 | Y02T50/676 | F05D2260/201 | F05D2260/202 | F05D2260/22141 | NA | NA | NA | NA | NA | NA | NA | NA | NA | NA | NA | NA
US7654795 | Turbine blade | An aerofoil for a gas turbine engine, the aerofoil comprises a leading edge and a trailing edge, pressure and suction surfaces and defines therebetween an internal passage for the flow of cooling fluid therethrough. A particle deflector means is disposed within the passage to deflect particles within a cooling fluid flow away from a region of the aerofoil susceptible to particle buildup and subsequent blockage, such as a cooling passage for a shroud of a blade. | 2006 | ROLLS-ROYCE | TIBBOTT, IAN | 1 | OLIFF & BERRIDGE,PLC | KERSHTEYN, IGOR | - | 3 | 3 | 1. An aerofoil for a gas turbine engine, the aerofoil comprising: a leading edge; and a trailing edge; pressure and suction surfaces; and defines therebetween an internal passage for a flow of cooling fluid therethrough, wherein the internal passage contains a particle deflector to deflect particles within the flow of cooling fluid away from a region of the aerofoil susceptible to particle buildup and subsequent blockage, wherein the region of the aerofoil susceptible to particle buildup and subsequent blockage is a cooling hole defined in the aerofoil, wherein the aerofoil comprises a shroud portion, wherein the shroud portion defines the cooling hole. 2. An aerofoil for a gas turbine engine, the aerofoil comprising: a leading edge; and a trailing edge; pressure and suction surfaces; and defines therebetween an internal passage for a flow of cooling fluid therethrough, wherein the internal passage contains a particle deflector to deflect particles within the flow of cooling fluid away from a region of the aerofoil susceptible to particle build up and subsequent blockage, wherein the region of the aerofoil susceptible to particle buildup and subsequent blockage is a cooling hole defined in the aerofoil, wherein the entry to the cooling hole is nearer the leading edge than an entry to a dust hole. 3. An aerofoil for a gas turbine engine, the aerofoil comprising: a leading edge; and a trailing edge; pressure and suction surfaces; and defines therebetween an internal passage for a flow of cooling fluid therethrough, wherein the internal passage contains a particle deflector to deflect particles within the flow of cooling fluid away from a region of the aerofoil susceptible to particle build up and subsequent blockage, wherein the aerofoil comprises at least one radially extending fin mounted on a radially outer part of the aerofoil. 4. An aerofoil as claimed in claim 3, wherein an outlet of a cooling hole is downstream of the at least one radially extending fin. 5. An aerofoil as claimed in claim 3, wherein an outlet of a dust hole is downstream of at least one radially extending fin. | F01D5/187 | F01D5/225 | F05D2260/607 | NA | NA | NA | NA | NA | NA | NA | NA | NA | NA | NA | NA | NA | NA | NA | NA
US7354241 | Rotor assembly with cooling air deflectors and method | A rotor assembly for a gas turbine engine, the rotor assembly comprises a plurality of cooling air deflectors made integral with the rotor disk to redirect air to a manifold at a bottom side of a corresponding blade retention slot on the periphery of the rotor disk. | 2006 | DJERIDANE TOUFIK ¦ PAPPLE MICHAEL L C ¦ SREEKANTH SRI ¦ JUNEAU ALAN ¦ NADEAU DOMINIQUE M | DJERIDANE, TOUFIK ¦ PAPPLE, MICHAEL LESLIE CLYDE ¦ SREEKANTH, SRI ¦ JUNEAU, ALAN ¦ NADEAU, DOMINIQUE MICHEL | 5 | OGILVY RENAULT LLP | LOOK, EDWARD K. | WIEHE, NATHAN | 4 | 5 | 1. A rotor disk for use in a gas turbine engine, the rotor disk having an outer periphery provided with a plurality of blade retention slots configured and disposed to receive a root portion of corresponding radially-extending and internally-cooled blades, the disk comprising a plurality of wedge-shaped solid deflectors, each located between two adjacent slots, each deflector having a radially-extending leading edge with a maximum thickness, and a trailing edge with a minimum thickness adjacent to the slot in which air is deflected. 2. The rotor disk as defined in claim 1, wherein the leading edge of each deflector is straight. 3. The rotor disk as defined in claim 1, wherein each deflector has a curved surface between the leading and trailing edges. | F01D5/082 | F01D11/005 | F05D2250/292 | F05D2260/221 | F05D2250/51 | NA | NA | NA | NA | NA | NA | NA | NA | NA | NA | NA | NA | NA | NA
US7607891 | Turbine component with tip flagged pedestal cooling | A turbine blade for a gas turbine engine is provided with improved cooling at a radially outer portion of the trailing edge. A tip flag path is provided with a first pedestal array to increase the heat transfer at the area. In addition, a second pedestal array replaces the metering holes which has been positioned radially inwardly of the tip strip. The two pedestal arrays provide improved heat transfer at an area which has been subject to burning and spallation in the prior art. | 2006 | UNITED TECHNOLOGIES CORPORATION | CHEROLIS, ANTHONY P. ¦ CHRISTOPHEL, JESSE R. ¦ ABDEL-MESSEH, WILLIAM | 3 | CARLSON,GASKEY & OLDS | KERSHTEYN, IGOR | - | 3 | 6 | 1. A component for a gas turbine engine comprising: an airfoil extending from a radially inner portion to a radially outer portion and having spaced pressure walls with said airfoil being generally hollow between said walls, and said airfoil extending from a leading edge to a trailing edge; and internal cooling flow passages formed in said airfoil, there being a direct cooling passage directing cooling air from said radially inner portion toward said radially outer portion of said airfoil, said direct cooling passage directing cooling air through a plurality of metering openings to skin cooling openings near said trailing edge of said airfoil, and a serpentine cooling path positioned toward said leading edge from said direct cooling passage, said serpentine cooling path directing air radially outwardly toward said radially outer portion of said airfoil, then back radially inwardly, and eventually back radially outwardly, said direct cooling passage being separated from a portion of said serpentine cooling path by a divider wall, said divider wall having a tip flag at a radially outer location which extends toward said trailing edge, and which selectively communicates a portion of air in the serpentine cooling path toward said trailing edge along a tip flag path defined radially outwardly of said tip flag, and a first pedestal array extending between said walls in said tip flag path, and along said tip flag, to direct heat into cooling air flowing along said tip flag path. 2. The gas turbine component as set forth in claim 1, wherein pedestals in said first pedestal array extend from a location of said wall along said tip flag to a position adjacent to the trailing edge. 3. The gas turbine component as set forth in claim 1, wherein the metering openings for the direct cooling passage ending at a location radially inwardly of said tip flag, and a second pedestal array extending between said walls radially inwardly of said tip flag, such that cooling air in the direct cooling passage passes over said second pedestal array before leaving said skin cooling openings at said trailing edge. 4. The gas turbine component as set forth in claim 3, wherein pedestals in said second pedestal array have a diameter which is greater than a diameter of the pedestals in the first pedestal array. 5. The gas turbine component as set forth in claim 1, wherein the gas turbine component is a turbine blade. 6. A component for a gas turbine engine comprising: an airfoil extending from a radially inner portion to a radially outer portion and having spaced walls with said airfoil being generally hollow between said walls, and said airfoil extending from a leading edge to a trailing edge; and internal cooling flow passages formed in said airfoil, there being a direct cooling passage directing cooling air from said radially inner portion toward said radially outer portion of said airfoil, said direct cooling passage directing cooling air through a plurality of metering openings to skin cooling openings near said trailing edge of said airfoil, and a serpentine cooling path positioned toward said leading edge from said direct cooling passage, said serpentine cooling path directing air radially outwardly toward said radially outer portion of said airfoil, then back radially inwardly, and eventually back radially outwardly, said direct cooling passage being separated from a portion of said serpentine cooling path by a divider wall, said divider wall having a tip flag at a radially outer location which extends toward said trailing edge, and which selectively communicates a portion of air in the serpentine cooling path toward said trailing edge along a tip flag path, the metering openings for the direct cooling passage ending at a location radially inwardly of said tip flag, and a pedestal array extending between said walls radially inwardly of said tip flag, said second pedestal array being positioned radially intermediate a radially outermost of said metering openings, and said tip flag, such that cooling air in the direct cooling passage passes over said pedestal array before leaving said skin cooling openings at said trailing edge. 7. The gas turbine component as set forth in claim 6, wherein the gas turbine component is a turbine blade. 8. The gas turbine component as set forth in claim 6, wherein there are skin cooling openings positioned spaced toward said trailing edge from both said metering openings and said second pedestal array. 9. A component for a gas turbine engine comprising: an airfoil extending from a radially inner portion to a radially outer portion and having spaced walls with said airfoil being generally hollow between said walls, and said airfoil extending from a leading edge to a trailing edge; and internal cooling flow passages formed in said airfoil, there being a direct cooling passage directing cooling air from said radially inner portion toward said radially outer portion of said airfoil, said direct cooling passage directing cooling air through a plurality of metering openings to skin cooling openings near said trailing edge of said airfoil, and a serpentine cooling path positioned toward said leading edge from said direct cooling passage, said serpentine cooling path directing air radially outwardly toward said radially outer portion of said airfoil, then back radially inwardly, and eventually back radially outwardly, said direct cooling passage being separated from a portion of said serpentine cooling path by a divider wall, said divider wall having a tip flag at a radially outer location which extends toward said trailing edge, and which selectively communicates a portion of air in the serpentine cooling path toward said trailing edge along a tip flag path defined radially outwardly of said tip flag, and a first pedestal array extending between said walls in said tip flag path, and along said tip flag, to direct heat into cooling air flowing along said tip flag path, and the metering openings for the direct cooling passage ending at a location radially inwardly of said tip flag, and a second pedestal array extending between said walls radially inwardly of said tip flag, said second pedestal array being positioned radially intermediate a radially outermost of said metering openings, and said tip flag, such that cooling air in the direct cooling passage passes over said second pedestal array before leaving said skin cooling openings at said trailing edge. 10. The gas turbine component as set forth in claim 9, wherein pedestals in said first pedestal array extend from a location of said wall along said tip flag to a position adjacent to the trailing edge. 11. The gas turbine component as set forth in claim 9, wherein pedestals in said second pedestal array have a diameter which is greater than a diameter of the pedestals in the first pedestal array. 12. The gas turbine component as set forth in claim 9, wherein the gas turbine component is a turbine blade. 13. The gas turbine component as set forth in claim 9, wherein there are skin cooling openings positioned spaced toward said trailing edge from both said metering openings and said second pedestal array. | F01D5/187 | F05D2240/122 | F05D2240/304 | F05D2260/2214 | F05D2260/221 | F05D2260/2212 | F05D2260/22141 | Y02T50/676 | Y02T50/673 | NA | NA | NA | NA | NA | NA | NA | NA | NA | NA
US7563072 | Turbine airfoil with near-wall spiral flow cooling circuit | A turbine blade with a plurality of spiral flow cooling channels spaced along the walls of the blade. Each spiral flow cooling circuit includes two adjacent channels that twist about each other in a radial direction of the blade to form a spiral flow path. The two spiral flow channels meet at intersections such that the flows mix and produce turbulence in the flows. Two adjacent spiral flow channels intersect at a plurality of intersections spaced along the radial direction of the blade. The channels include trip strips arranged in a spiral shape within the channels to promote turbulent flow. A plurality of the spiral flow channels are arranged along the pressure side and suction side of the blade to provide near wall cooling. | 2006 | FLORIDA TURBINE TECH | LIANG, GEORGE | 1 | RYZNIC, JOHN | KERSHTEYN, IGOR | - | 6 | 11 | 1. A turbine rotor blade for use in a gas turbine engine, the rotor blade comprising: an airfoil wall forming an airfoil outer surface and an airfoil inner surface; a pair of adjacent radial cooling channels within the wall, at least one of the adjacent pair of radial cooling channels twisting about the other channel in a spiral shape; the two adjacent channels both twist about each other to form a spiral flow path; and, the two adjacent spiral cooling channels joining at an intersection such that the flows mix; whereby rotation of the rotor blade forces cooling air in the radial cooling channel toward the blade tip. 2. A turbine rotor blade for use in a gas turbine engine, the rotor blade comprising: an airfoil wall forming an airfoil outer surface and an airfoil inner surface; a pair of adjacent radial cooling channels within the wall, at least one of the adjacent pair of radial cooling channels twisting about the other channel in a spiral shape; and, the two adjacent cooling channels joining at an intersection such that the flows mix; whereby rotation of the rotor blade forces cooling air in the radial cooling channel toward the blade tip. 3. A turbine rotor blade of claim 1, and further comprising: a plurality of spiral flow channels spaced about the pressure side and the suction side of the airfoil. 4. A turbine rotor blade for use in a gas turbine engine, the rotor blade comprising: an airfoil wall forming an airfoil outer surface and an airfoil inner surface; a pair of adjacent radial cooling channels within the wall, at least one of the adjacent pair of radial cooling channels twisting about the other channel in a spiral shape; and, the pair of adjacent radial flow channels spiraling about each other in-between a plurality of intersection in which the two channels join such that the flows in the two channels mix; whereby rotation of the rotor blade forces cooling air in the radial cooling channel toward the blade tip. | F01D5/187 | F05D2250/15 | NA | NA | NA | NA | NA | NA | NA | NA | NA | NA | NA | NA | NA | NA | NA | NA | NA
US7572102 | Large tapered air cooled turbine blade | A large tapered air cooled turbine blade having a serpentine flow cooling circuit with a first leg located adjacent to a leading edge of the blade and a third leg at the trailing edge, where the third leg includes an impingement cooling channel formed along the upper span of the blade on the trailing edge. The impingement cooling cavity includes impingement holes connected to the third leg of the serpentine flow circuit to provide cooling air into the impingement cavity, which is then discharged through exit cooling holes spaced along the upper span of the trailing edge of the blade. A separate cooling channel is formed along the lower span of the trailing edge and includes exit cooling holes to discharge cooling air through the lower span trailing edge. The upper span impingement cavity is supplied with separate cooling air from the lower span cooling cavity. The blade is formed from cores in which the trailing edge portion of the blade is formed from a first core member that forms the last leg of the serpentine flow circuit and the impingement cavity of the upper span, and a second core member that forms the lower span cooling circuit. The first core member includes a core tie with a print out hole in which a print out on the second core is inserted to form a core assembly used to form the trailing edge cooling circuit. | 2006 | FLORIDA TURBINE TECH | LIANG, GEORGE | 1 | RYZNIC, JOHN | KERSHTEYN, IGOR | - | 1 | 1 | 1. A large turbine blade comprising: a serpentine flow cooling circuit with a first leg adjacent to a leading edge of the blade; a second leg of the serpentine flow cooling circuit located adjacent to and downstream from the first leg; a last leg of the serpentine flow cooling circuit located near a trailing edge of the blade; an impingement cooling channel located on an upper span of the trailing edge of the blade, the impingement cooling channel having a first plurality of exit holes spaced along the upper span of the trailing edge of the blade; a cooling supply channel located on a lower span of the trailing edge of the blade, the cooling supply channel having a second plurality of exit holes spaced along the lower span of the trailing edge of the blade; a first cooling air supply passage in a root of the blade to supply cooling air to the first leg of the serpentine flow cooling circuit; a second cooling supply channel in the root of the blade to supply cooling air to the cooling supply channel; and, a plurality of impingement holes to provide fluid communication between the last leg of the serpentine flow cooling circuit and the impingement cooling channel. 2. The large turbine blade of claim 1, and further comprising: the upper span impingement cooling channel is in fluid communication with the lower span cooling supply channel through a hole in a core tie separating the lower span channel from the upper span channel. 3. The large turbine blade of claim 1, and further comprising: the last leg of the serpentine flow cooling circuit is a third leg. 4. The large turbine blade of claim 1, and further comprising: the lower span of the serpentine flow cooling circuit includes pin fins; and, the upper span of the serpentine flow cooling circuit includes trip strips. 5. The large turbine blade of claim 2, and further comprising: the core tie is positioned about midway along the trailing edge of the blade having the cooling exit holes therein. 6. The large turbine blade of claim 1, and further comprising: the impingement cooling channel in the upper span and the cooling supply channel located on a lower span of the trailing edge of the blade both include trip strips to promote turbulent flow within the cooling air. 7. The large turbine blade of claim 1, and further comprising: all of the cooling air passing through the last leg of the serpentine cooling flow circuit is discharged into the impingement cooling channel. 8. The large turbine blade of claim 1, and further comprising: the plurality of impingement holes are spaced along the impingement cooling channel from substantially the bottom of the channel to the top of the channel. 9. A process for cooling a large turbine blade, the turbine blade having a trailing edge with a plurality of upper span and lower span exit holes spaced from a root to a blade tip, the process comprising the steps of: passing a first cooling air through a serpentine flow cooling circuit in which the first leg is adjacent to the leading edge of the blade; passing a second cooling air through a cooling channel in a lower span of the trailing edge of the blade; passing the first cooling air from the last leg of the serpentine flow cooling circuit through a plurality of impingement holes into an impingement cooling channel located on the upper span of the trailing edge of the blade; discharging the first cooling air from the upper span through a plurality of upper span exit holes spaced along the trailing edge upper span; and, discharging the second cooling air from the lower span through a plurality of lower span exit holes spaced along the trailing edge lower span. 10. The process for cooling a large turbine blade of claim 9, and further comprising the step of: passing some of the cooling air in the lower span channel into the upper span impingement channel. 11. The process for cooling a large turbine blade of claim 9, and further comprising the step of: promoting turbulent flow within the lower span of the serpentine flow cooling circuit with pin fins. 12. The process for cooling a large turbine blade of claim 9, and further comprising the step of: promoting turbulent flow within the upper span of the serpentine flow cooling circuit with trip strips. 13. The process for cooling a large turbine blade of claim 11, and further comprising the step of: promoting turbulent flow within the upper span of the serpentine flow cooling circuit with trip strips. 14. The process for cooling a large turbine blade of claim 9, and further comprising the step of: promoting turbulent flow within the cooling channel in a lower span and the impingement cooling channel on the upper span with trip strips. 15. The process for cooling a large turbine blade of claim 9, and further comprising the step of: separating the cooling channel in a lower span from the impingement cooling channel on the upper span with a core tie located at about the blade midpoint from the platform to the tip. 16. A core assembly used for casting a large turbine blade, the turbine blade having a serpentine flow cooling circuit and a trailing edge with a plurality of exit cooling holes extending along the edge, the core assembly comprising: a first core used to form the first leg of the serpentine flow circuit along the leading edge of the blade; a second core used to form the second leg of the serpentine flow circuit; a third core used to form a last leg of the serpentine flow circuit, the third core having a upper span impingement cavity forming piece with trailing edge exit holes and a core tie on the bottom portion of the upper span, the core tie having a hole sized to receive a print out; and, a fourth core used to form a lower cooling channel, the fourth core having trailing edge exit holes and a printout extending from the top and sized to fit within the hole in the core tie of the third core, whereby the third and fourth cores form the trailing edge of the blade with cooling exit holes extending along the trailing edge. 17. The core assembly of claim 16, and further comprising: the third core and the fourth core form separate cooling air supply passages with a cooling air hole connecting the cores. 18. The core assembly of claim 16, and further comprising: each core includes printouts to secure the cores within a mold cavity. 19. The core assembly of claim 16, and further comprising: the first, second and third cores include pin fin forming members on the lower span and trip strip forming members of the upper span. 20. The core assembly of claim 16, and further comprising: the impingement cavity on the third core and the fourth core include trip strip forming members. | B22C9/103 | F01D5/187 | F05D2240/122 | F05D2260/205 | F05D2260/201 | F05D2260/202 | F05D2240/304 | NA | NA | NA | NA | NA | NA | NA | NA | NA | NA | NA | NA
US7553534 | Film cooled slotted wall and method of making the same | An article includes a substrate having a first surface and a second surface; a slot disposed in the second surface, the slot having a bottom surface substantially parallel to the second surface, a first sidewall, and a second sidewall, wherein the first sidewall is substantially perpendicular to the second surface and wherein the first sidewall includes a plurality of beveled edge portions in physical communication with the second surface and the bottom surface; and a plurality of passage holes extending through the substrate from the first surface to the bottom surface, wherein the plurality of passage holes are aligned within the slot such that at least one beveled edge portion is disposed between two passage holes. | 2006 | BUNKER RONALD SCOTT | BUNKER, RONALD SCOTT | 1 | PATNODE, PATRICK K. | WATKINS, III, WILLIAM P | - | 22 | 28 | 1. An article comprising: a substrate having a first surface and a second surface; a slot disposed in the second surface, the slot having a bottom surface substantially parallel to the second surface, a first sidewall, and a second sidewall, wherein the first sidewall is substantially perpendicular to the second surface and wherein the first sidewall comprises a plurality of beveled edge portions in physical communication with the second surface and the bottom surface; and a plurality of passage holes extending through the substrate from the first surface to the bottom surface, wherein the plurality of passage holes are aligned within the slot such that at least one beveled edge portion is disposed between two passage holes. 2. The article of claim 1, wherein the second sidewall is substantially perpendicular to the second surface. 3. The article of claim 1, wherein at least one passage hole of the plurality of passage holes comprises a diffuser shape. 4. The article of claim 1, wherein the plurality of passage holes extends through the substrate at an angle. 5. The article of claim 4, wherein the angle is about 10 degrees to about 60 degrees. 6. The article of claim 5, wherein the angle is about 20 degrees to about 40 degrees. 7. The article of claim 1, wherein the first surface and the second surface are opposite each other and are parallel. 8. The article of claim 1, wherein the substrate comprises a ceramic or metal-based material. 9. The article of claim 1, wherein the beveled edge portions comprise a shape selected from the group consisting of a dove-tail-like shape, an inclined v-shape, and an inclined rectangular shape. 10. An article comprising: a substrate having a first surface and a second surface; a thermal barrier coating system disposed on the second surface; a slot disposed in the thermal barrier coating system, the slot having a bottom surface substantially parallel to the second surface, a first sidewall, and a second sidewall, wherein the first sidewall is substantially perpendicular to the second surface and wherein the first sidewall comprises a plurality of beveled edge portions in physical communication with the thermal barrier coating system and the bottom surface; and a plurality of passage holes extending through the substrate from the first surface to the bottom surface, wherein the plurality of passage holes are aligned within the slot such that at least one beveled edge portion is disposed between two passage holes. 11. The article of claim 10, wherein the thermal barrier coating system is disposed in direct physical communication with the second surface. 12. The article of claim 10, further comprising a bond layer disposed between and in direct physical communication with the thermal barrier coating system and the second surface. 13. The article of claim 10, wherein the slot extends to the second surface. 14. The article of claim 10, wherein the thermal barrier coating system comprises a zirconia-based material stabilized with an oxide. 15. A method of making an article, comprising: forming a slot in a second surface of a substrate such that the slot has a bottom surface substantially parallel to the second surface, a first sidewall, and a second sidewall, wherein the first sidewall is substantially perpendicular to the second surface and wherein the first sidewall comprises a plurality of beveled edge portions in physical communication with the second surface and the bottom surface; and forming a plurality of passage holes through the substrate from a first surface to the bottom of the slot such that the plurality of passage holes are aligned within the slot such that at least one beveled edge portion is disposed between two passage holes. 16. The method of claim 15, wherein the slot and beveled edge portions are formed using laser- or water-jet machining. 17. The method of claim 15, wherein the passage holes are formed at an angle through the substrate. 18. The method of claim 15, wherein the angle is about 10 degrees to about 60 degrees. 19. The method of claim 15, further comprising forming a thermal barrier coating system on the second surface such that the thermal barrier coating system forms an outer layer of the second surface. 20. The method of claim 15, wherein the beveled edge portions comprise a shape selected from the group consisting of a dove-tail-like shape, an inclined v-shape, and an inclined rectangular shape. | F01D5/186 | F05D2260/202 | Y10T428/24322 | Y10T428/24273 | Y10T428/24298 | NA | NA | NA | NA | NA | NA | NA | NA | NA | NA | NA | NA | NA | NA
US7537431 | Turbine blade tip with mini-serpentine cooling circuit | A turbine blade having a cooling supply passage formed within the blade, and a blade tip with a squealer tip formed thereon. The blade tip includes a blade top or cap, and includes a plurality of mini-serpentine cooling channels formed within the tip. The mini-serpentine channels can be 2-pass, 3-pass, 4-pass, or 5-pass serpentine channels, and each includes an inlet hole connected to the internal cooling supply passage to pass cooling air through the channels. Each channel includes an exit hole with a diffuser that opens onto the pressure side of the blade to provide film cooling. The mini-serpentine cooling channels can be arranged to flow substantially from blade side to side or from blade edge to edge. | 2006 | FLORIDA TURBINE TECH | LIANG, GEORGE | 1 | RYZNIC, JOHN | KERSHTEYN, IGOR | - | 8 | 12 | 1. A turbine blade comprising: a wall forming an airfoil surface and having an internal cooling passage to channel cooling air through the blade for cooling; a tip cap forming a blade tip; and, a mini-serpentine cooling channel formed in the blade, the mini-serpentine cooling channel having an inlet in fluid communication with the internal cooling passage and an exit on the surface of the blade, whereby cooling air passes through the mini-serpentine cooling channel to cool the tip and discharges onto the blade surface to provide film cooling and, the mini-serpentine cooling channel having at least a first leg and a second leg in which both legs extend from near the pressure side wall of the blade tip to the suction side wall. 2. The turbine blade of claim 1, and further comprising: the exit hole of the mini-serpentine cooling channel is located on the pressure side of the blade. 3. The turbine blade of claim 1, and further comprising: a plurality of mini-serpentine cooling passages arranged side-by-side. 4. The turbine blade of claim 3, and further comprising: the plurality of mini-serpentine passages can be all or a variety of 2-pass channels, 3-pass channels, 4-pass channels, and 5-pass channels. 5. The turbine blade of claim 3, and further comprising: the mini-serpentine cooling channels extend from one side of the blade tip to an opposite side of the blade tip. 6. The turbine blade of claim 3, and further comprising: the mini-serpentine cooling channels extend from the leading edge of the blade to the trailing edge of the blade. 7. A process for cooling a tip of a turbine blade, the turbine blade having an internal cooling supply passage to pass cooling air through the blade for cooling, the blade having a tip forming a seal between the blade tip and an outer shroud, the process comprising the steps of: passing cooling air through the internal cooling passage of the blade; passing cooling air through a mini-serpentine cooling channel formed within the blade tip through a first leg of the mini-serpentine channel that extends from one side of the blade tip to the opposite side and then through a second leg that is substantially parallel to the first leg; and, discharging the cooling air from the mini-serpentine cooling channel onto the blade surface. 8. The process for cooling a tip of a turbine blade of claim 7, and further comprising the step of: Discharging the cooling air from the mini-serpentine cooling channel onto the pressure side of the blade. 9. The process for cooling a tip of a turbine blade of claim 7, and further comprising the step of: passing cooling air through a plurality of mini-serpentine cooling channels formed within the blade tip. 10. The process for cooling a tip of a turbine blade of claim 9, and further comprising the step of: supplying cooling air to at least two of the plurality of mini-serpentine cooling channels with cooling air from different internal cooling passages within the blade. 11. The process for cooling a tip of a turbine blade of claim 7, and further comprising the step of: passing the cooling air in the mini-serpentine cooling channels in a direction substantially from side to side of the blade tip. 12. The process for cooling a tip of a turbine blade of claim 7, and further comprising the step of: passing the cooling air in the mini-serpentine cooling channels in a direction substantially from edge to edge of the blade tip. | F01D5/187 | F01D11/122 | F05D2260/202 | F05D2260/2214 | F05D2240/307 | F05D2250/185 | F05D2260/204 | NA | NA | NA | NA | NA | NA | NA | NA | NA | NA | NA | NA
US7390167 | Compressor with centripetal air takeoff | A compressor with a centripetal air takeoff system that includes pipes installed between an outer collar and an inner collar. Each pipe is fitted in a hole in the outer collar and in a hole in the inner collar. The system further includes a locking mechanism between the pipe and the inner collar. | 2006 | SAFRAN AIRCRAFT ENGINES | BOUILLER, PHILIPPE PIERRE VINCENT ¦ CHARIER, GILLES ALAIN MARIE ¦ ESCURE, DIDIER RENE ANDRE ¦ ROUSSELIN, STEPHANE | 4 | OBLON,SPIVAK,MCCLELLAND,MAIER & NEUSTADT,P.C. | VERDIER, CHRISTOPHER | - | 7 | 9 | 1. A compressor with centripetal air offtake, which includes several radially oriented pipes, regularly distributed circumferentially, said pipes being installed between two coaxial collars of a rotor of said compressor, respectively an outer collar and an inner collar, a space outside said outer collar communicating with an air stream of said compressor, wherein one end of each pipe is fitted in a hole in said outer collar, wherein each pipe is fitted in a hole in said inner collar and wherein a locking mechanism, defined between such a pipe and said inner collar, comprises: a flange fixed to each pipe, provided with a flat section; an annular slot with lateral opening, defined on the internal face of said inner collar and a removable annular limit stop projecting from said internal face, parallel to said annular slot; said flange being fitted in said slot and its flat section being opposite said annular limit stop. 2. The compressor as claimed in claim 1, wherein said annular limit stop is a retaining ring mounted in a groove in said inner collar. 3. The compressor as claimed in claim 2, wherein said annular slot with lateral opening is defined in an annular rib projecting from the internal face of said inner collar. 4. The compressor as claimed in claim 2, wherein each pipe comprises a boss with widened circular cross-section and wherein each hole made in said inner collar has a diameter corresponding to that of said boss, said hole accommodating said boss. 5. The compressor as claimed in claim 4, wherein a channel is made between the edge of said inner collar and each hole, and wherein this channel has a width sufficient to fit said pipe into said hole. 6. The compressor as claimed in claim 2, wherein an outer end of said pipe is fitted by sliding into the hole in said outer collar. 7. The compressor as claimed in claim 6, wherein the outer end of each pipe, fitted in each respective hole of said outer collar, comprises a shoulder resting against the internal face of this outer collar. 8. The compressor as claimed in claim 1, wherein said annular slot with lateral opening is defined in an annular rib projecting from the internal face of said inner collar. 9. The compressor as claimed in claim 8, wherein each pipe comprises a boss with widened circular cross-section and wherein each hole made in said inner collar has a diameter corresponding to that of said boss, said hole accommodating said boss. 10. The compressor as claimed in claim 9, wherein a channel is made between the edge of said inner collar and each hole, and wherein this channel has a width sufficient to fit said pipe into said hole. 11. The compressor as claimed in claim 8, wherein an outer end of said pipe is fitted by sliding into the hole in said outer collar. 12. The compressor as claimed in claim 11, wherein the outer end of each pipe, fitted in each respective hole of said outer collar, comprises a shoulder resting against the internal face of this outer collar. 13. The compressor as claimed in claim 8, wherein said outer collar forms part of a wall delimiting the air stream. 14. An aircraft turbojet engine, said engine comprising a compressor as claimed in claim 8. 15. The compressor as claimed in claim 1, wherein each pipe comprises a boss with widened circular cross-section and wherein each hole made in said inner collar has a diameter corresponding to that of said boss, said hole accommodating said boss. 16. The compressor as claimed in claim 15, wherein a channel is made between the edge of said inner collar and each hole, and wherein this channel has a width sufficient to fit said pipe into said hole. 17. The compressor as claimed in claim 1, wherein an outer end of said pipe is fitted by sliding into the hole in said outer collar. 18. The compressor as claimed in claim 17, wherein the outer end of each pipe, fitted in each respective hole of said outer collar, comprises a shoulder resting against the internal face of this outer collar. 19. The compressor as claimed in claim 1, wherein said outer collar forms part of a wall delimiting the air stream. 20. An aircraft turbojet engine, said engine comprising a compressor as claimed in claim 1. | F04D27/0215 | F02C6/08 | F04D27/023 | F04D29/321 | NA | NA | NA | NA | NA | NA | NA | NA | NA | NA | NA | NA | NA | NA | NA
US7686582 | Radial split serpentine microcircuits | A turbine engine component, such as a turbine blade has an airfoil portion with an airfoil mean line, a pressure side, and a suction side. A first region on the pressure side of the airfoil portion has a first array of cooling microcircuits embedded in a wall forming the pressure side. A second region on the pressure side has a second array of cooling microcircuits embedded in the wall. The first region is located on a first side of the mean line and the second region is located on a second side of the mean line. | 2006 | UNITED TECHNOLOGIES CORPORATION | CUNHA, FRANCISCO J. | 1 | BACHMAN & LAPOINTE,P.C. | KERSHTEYN, IGOR | - | 2 | 2 | 1. A turbine engine component comprising: an airfoil portion having an airfoil mean line, a pressure side, and a suction side; a first region on said pressure side having a first array of cooling microcircuits embedded in a wall forming said pressure side; a second region on said pressure side having a second array of cooling microcircuits embedded in said wall; and said first region being located on a first side of said mean line and said second region being located on a second side of said mean line; a trailing edge internal circuit within said airfoil portion; said first array having a first cooling circuit with a first inlet located on said first side of said mean line, said first inlet receiving cooling fluid from said trailing edge internal circuit; said second array having a second cooling circuit with a second inlet located on said second side of said mean line, said second inlet receiving cooling fluid from said trailing edge internal circuit; and said trailing edge circuit having a plurality of holes for supplying fluid to a passageway having a plurality of openings to cool the trailing edge of the airfoil portion and a plurality of feed holes for supplying fluid to said first and second inlets. 2. The turbine engine component according to claim 1, wherein said second array has a third cooling circuit with a third inlet located on said second side of said mean line, said third inlet receiving cooling fluid from said trailing edge internal circuit. 3. The turbine engine component according to claim 2, wherein each of said first, second and third inlets has a 90 degree bend. 4. The turbine engine component according to claim 2, wherein said third cooling circuit has a sixth passageway and a seventh passageway for receiving cooling fluid from said third cooling inlet. 5. The turbine engine component according to claim 4, wherein said sixth passageway has a plurality of film cooling holes for allowing cooling fluid to flow over the pressure side of said airfoil portion. 6. The turbine engine component according to claim 4, wherein said seventh passageway has a plurality of exit holes for allowing cooling fluid to flow over a trailing edge of said airfoil portion. 7. The turbine engine component according to claim 1, further comprising: a leading edge internal circuit; and said first array including a fourth cooling circuit having a fourth fluid inlet communicating with said leading edge internal circuit and a fifth cooling circuit having a fifth fluid inlet communicating with said leading edge internal circuit. 8. The turbine engine component according to claim 7, wherein each of said fourth and fifth fluid inlets has a 90 degree bend. 9. The turbine engine component according to claim 7, wherein said fourth cooling circuit has an eighth passageway and a ninth passageway each communicating with the fourth fluid inlet. 10. The turbine engine component according to claim 9, wherein said eighth and ninth passageways are parallel to each other and wherein each of said eighth and ninth passageways have a plurality of film cooling holes for allowing said cooling fluid to flow over said pressure side. 11. The turbine engine component according to claim 7, wherein said leading edge internal circuit communicates with a twelfth passageway having a plurality of openings for allowing said cooling fluid to flow over a leading edge of said airfoil portion. 12. The turbine engine component according to claim 1, wherein said mean line is located at 50% span of said airfoil portion. 13. The turbine engine component according to claim 1, further comprising means for tieing said cooling microcircuits together for improving positional tolerance with said wall. 14. The turbine engine component according to claim 1, wherein said component is a turbine blade. 15. A turbine engine component comprising: an airfoil portion having an airfoil mean line, a pressure side, and a suction side; a first region on said pressure side having a first array of cooling microcircuits embedded in a wall forming said pressure side; a second region on said pressure side having a second array of cooling microcircuits embedded in said wall; and said first region being located on a first side of said mean line and said second region being located on a second side of said mean line; a trailing edge internal circuit within said airfoil portion; said first array having a first cooling circuit with a first inlet located on said first side of said mean line, said first inlet receiving cooling fluid from said trailing edge internal circuit; said second array having a second cooling circuit with a second inlet located on said second side of said mean line, said second inlet receiving cooling fluid from said trailing edge internal circuit, wherein said first cooling circuit has a first passageway and a second passageway at an angle with respect to said first passageway. 16. A turbine engine component comprising: an airfoil portion having an airfoil mean line, a pressure side, and a suction side; a first region on said pressure side having a first array of cooling microcircuits embedded in a wall forming said pressure side; a second region on said pressure side having a second array of cooling microcircuits embedded in said wall; and said first region being located on a first side of said mean line and said second region being located on a second side of said mean line; a trailing edge internal circuit within said airfoil portion; said first array having a first cooling circuit with a first inlet located on said first side of said mean line, said first inlet receiving cooling fluid from said trailing edge internal circuit; said second array having a second cooling circuit with a second inlet located on said second side of said mean line, said second inlet receiving cooling fluid from said trailing edge internal circuit, wherein said second cooling circuit has a third passageway oriented along a span of said airfoil portion, a fourth passageway at an angle with respect to said third passageway, and a fifth passageway at an angle with respect to said fourth passageway. 17. The turbine engine component according to claim 16, wherein said fifth passageway has a plurality of film cooling holes for allowing cooling fluid to flow over the pressure side of said airfoil portion. 18. A turbine engine component comprising: an airfoil portion having an airfoil mean line, a pressure side, and a suction side; a first region on said pressure side having a first array of cooling microcircuits embedded in a wall forming said pressure side; a second region on said pressure side having a second array of cooling microcircuits embedded in said wall; and said first region being located on a first side of said mean line and said second region being located on a second side of said mean line; a leading edge internal circuit; and said first array including a fourth cooling circuit having a fourth fluid inlet communicating with said leading edge internal circuit and a fifth cooling circuit having a fifth fluid inlet communicating with said leading edge internal circuit, wherein said fifth cooling circuit has a tenth cooling passageway communicating with said fifth fluid inlet and an eleventh cooling passageway communicating with said tenth cooling passageway and wherein said eleventh cooling passageway wraps around a leading edge of said airfoil portion. 19. The turbine engine component according to claim 18, wherein said eleventh cooling passageway has at least one exit hole for allowing cooling fluid to flow over the suction side of said airfoil portion. | F01D5/186 | F01D5/187 | F01D5/188 | F05D2250/185 | F05D2260/202 | NA | NA | NA | NA | NA | NA | NA | NA | NA | NA | NA | NA | NA | NA
US7581928 | Serpentine microcircuits for hot gas migration | A turbine engine component, such as a turbine blade, has an airfoil portion with a pressure side and a suction side. The turbine engine component also has a first cooling circuit within the pressure side for cooling the pressure side of the airfoil portion and a second cooling circuit within the suction side for cooling the suction side of the airfoil portion and for cooperating with a wrap around leading edge cooling circuit for creating a cooling film over the pressure side. | 2006 | UNITED TECHNOLOGIES CORPORATION | CUNHA, FRANCISCO J. | 1 | BACHMAN & LAPOINTE,P.C. | KERSHTEYN, IGOR | - | 1 | 1 | 1. A turbine engine component comprising: an airfoil portion having a pressure side and a suction side; a first cooling circuit within said pressure side for cooling said pressure side of said airfoil portion; a second cooling circuit within said suction side for cooling said suction side of said airfoil portion and for cooperating with means for creating a cooling film over said pressure side; a trailing edge internal circuit; and said first cooling circuit having an exit which delivers cooling fluid to said trailing edge internal circuit. 2. The turbine engine component according to claim 1, wherein said means for creating a cooling film over said pressure side comprises a cooling circuit wrapped around a leading edge of said airfoil portion. 3. The turbine engine component according to claim 2, further comprising said cooling circuit wrapped around said leading edge having a first set of film holes for cooling said leading edge. 4. The turbine engine component according to claim 3 further comprising said cooling circuit wrapped around said leading edge having a second set of film holes for cooling said pressure side of said airfoil portion. 5. The turbine engine component according to claim 1, further comprising a leading edge internal circuit. 6. The turbine engine component according to claim 1, wherein said first cooling circuit has a first leg, a second leg, and a bend between said first leg and said second leg. 7. The turbine engine component according to claim 6, wherein said second leg terminates in said exit. 8. The turbine engine component according to claim 6, further comprising means for ensuring flow acceleration through the bend. 9. The turbine engine component according to claim 8, wherein said flow acceleration ensuring means comprises a plurality of holes. 10. The turbine engine component according to claim 5, wherein each of said internal circuits has a plurality of film holes for creating a flow of cooling fluid over said pressure side and said suction side. 11. The turbine engine component according to claim 5, wherein said leading edge internal circuit has a plurality of cross-over holes for supplying fluid to a leading edge cooling circuit. 12. The turbine engine component according to claim 5, wherein said trailing edge internal circuit has a plurality of cross-over holes for supplying fluid to a trailing edge cooling circuit. 13. A turbine engine component comprising: an airfoil portion having a pressure side and a suction side; a first cooling circuit within said pressure side for cooling said pressure side of said airfoil portion; a second cooling circuit within said suction side for cooling said suction side of said airfoil portion and for cooperating with means for creating a cooling film over said pressure side; a leading edge internal circuit and a trailing edge internal circuit; and wherein each of said leading edge and said trailing edge internal circuits has means for cooling a tip of said airfoil portion. 14. A turbine engine component comprising: an airfoil portion having a pressure side and a suction side; a first cooling circuit within said pressure side for cooling said pressure side of said airfoil portion; a second cooling circuit within said suction side for cooling said suction side of said airfoil portion and for cooperating with means for creating a cooling film over said pressure side; and wherein said second cooling circuit has a first leg, a second leg, and a bend between said first leg and said second leg. 15. The turbine engine component according to claim 14, wherein said second cooling circuit has a plurality of cross-over holes for supplying cooling fluid to said means for creating a cooling film over said pressure side. 16. The turbine engine component according to claim 14, wherein said second leg communicates with said means for creating a cooling film over said pressure side. | F01D5/187 | F05D2260/221 | NA | NA | NA | NA | NA | NA | NA | NA | NA | NA | NA | NA | NA | NA | NA | NA | NA
US7695243 | Dust hole dome blade | A hollow turbine airfoil includes a tip cap bounding an internal cooling circuit between opposite pressure and suction sidewalls. The tip cap includes an internal dome surrounding a dust hole, and the dome is inclined inwardly toward the airfoil root both transversely between the opposite sidewalls and chordally between opposite leading and trailing edges of the airfoil. | 2006 | GENERAL ELECTRIC | LEE, CHING-PANG ¦ PANG, TINGFAN ¦ NORTON, BRIAN ALAN ¦ SCHILLING, JAN CHRISTOPHER ¦ WADIA, ASPI RUSTOM | 5 | ANDES, WILLIAM S. CONTE, FRANCIS L. | KERSHTEYN, IGOR | - | 4 | 8 | 1. A turbine blade comprising: an airfoil including opposite pressure and suction sidewalls extending longitudinally in span from root to tip and laterally in chord between leading and trailing edges; said sidewalls being transversely spaced apart to define an internal cooling circuit having a plurality of longitudinal flow passages separated in chord by corresponding partitions; said airfoil further includes a tip cap recessed inwardly from said airfoil tip to define an exposed tip well, and having an internal dome surrounding a dust hole extending in flow communication from said cooling circuit to said well; and said dome is inclined inwardly both transversely between said sidewalls and chordally between said leading and trailing edges, and is coextensive with at least one of said passages. 2. A blade according to claim 1 wherein said dome increases in elevation from a perimeter thereof at said sidewalls to an inboard peak containing said dust hole therein. 3. A blade according to claim 2 wherein said dust hole is centered in chord above one of said passages. 4. A blade according to claim 2 wherein said dust hole is centered transversely above one of said passages. 5. A blade according to claim 2 wherein said dust hole is offset in chord above one of said passages. 6. A blade according to claim 2 wherein said dust hole is offset transversely above one of said passages. 7. A blade according to claim 2 wherein said cooling circuit includes an outbound flow passage, and said dust hole is offset transversely closer to said pressure sidewall than to said suction sidewall. 8. A blade according to claim 2 wherein said cooling circuit includes an inbound flow passages, and said dust hole is offset transversely closer to said suction sidewall than to said pressure sidewall. 9. A blade according to claim 2 wherein said cooling circuit includes a plurality of outbound and inbound flow passages, arranged in a serpentine with a truncated partition therebetween defining a flow bend, a single dome bridges said flow bend, and said dust hole is disposed in flow communication with said flow bend. 10. A blade according to claim 2 wherein: said cooling circuit includes a plurality of outbound and inbound flow passages, arranged in a serpentine with a truncated partition therebetween defining a flow bend; and said tip cap further includes a ridge suspended above said truncated partition to define a first internal dome disposed above said outbound passage, and a second internal dome disposed above said inbound passage, and each dome has a corresponding dust hole. 11. A turbine blade comprising: a hollow airfoil integrally joined to a platform and dovetail, and having opposite pressure and suction sidewalls extending longitudinally in span from root to tip and laterally in chord between opposite leading and trailing edges; said airfoil further including a tip cap recessed inwardly from said tip to define an exposed tip well laterally bound by said sidewalls, and having a dust hole extending therethrough; and said tip cap further includes an internal dome surrounding said dust hole and inclined longitudinally inwardly from said dust hole toward said root chordally between said leading and trailing edges, and increasing in elevation transversely from said sidewalls to said dust hole. 12. A blade according to claim 11 wherein said airfoil further includes an internal cooling circuit having a plurality of longitudinal flow passages extending from said root to said tip, and said dust hole is disposed in flow communication with the longitudinal outer end of one of said passages and said dome is coextensive in perimeter with said one passage. 13. A turbine blade comprising: a hollow airfoil integrally joined to a platform and dovetail, and having opposite pressure and suction sidewalls extending longitudinally in span from root to tip and laterally in chord between opposite leading and trailing edges; said airfoil further including a tip cap bridging said sidewalls at said tip, and having a dust hole extending therethrough; said airfoil further includes an internal cooling circuit having a plurality of longitudinal flow passages extending from said root to said tip, and said dust hole is disposed in flow communication with the longitudinal outer end of one of said passages; said tip cap further includes an internal dome surrounding said dust hole and inclined longitudinally inwardly toward said root both transversely between said sidewalls and chordally between said leading and trailing edges; and wherein said dome is generally concave and decreases in elevation laterally from said dust hole toward said transversely opposite pressure and suction sidewalls and chordally opposite leading and trailing edges. 14. A blade according to claim 13 wherein said cooling circuit is defined between a plurality of partitions integrally joined to the said pressure and suction sidewalls and spaced chordally apart, and said dome is inclined inwardly to smoothly blend with said sidewalls and partitions. 15. A blade according to claim 14 wherein said dust hole is aligned longitudinally with said one passage. 16. A blade according to claim 14 wherein said dust hole is not aligned longitudinally with said one passage. 17. A blade according to claim 14 wherein said dust hole is centered above said one passage. 18. A blade according to claim 14 wherein said dust hole is not centered above said one passage. 19. A blade according to claim 14 wherein said dust hole is centered in chord above said one passage. 20. A blade according to claim 14 wherein said dust hole is offset in chord above said one passage. 21. A blade according to claim 14 wherein said dust hole is centered transversely above said one passage. 22. A blade according to claim 14 wherein said dust hole is offset transversely above said one passage. 23. A blade according to claim 14 wherein said cooling circuit includes an outbound flow passage, and said dust hole is offset transversely closer to said pressure sidewall than to said suction sidewall. 24. A blade according to claim 14 wherein said cooling circuit includes an inbound flow passages, and said dust hole is offset transversely closer to said suction sidewall than to said pressure sidewall. 25. A blade according to claim 14 wherein said cooling circuit includes a plurality of outbound and inbound flow passages, arranged in a serpentine with a truncated partition therebetween defining a flow bend, and said dust hole is disposed in flow communication with said flow bend. 26. A blade according to claim 25 wherein said dust hole is aligned with said truncated partition, and said dome decreases in elevation along said chord over both said outbound and inbound passages. 27. A blade according to claim 25 wherein said dust hole is aligned with said outbound passage, and said dome is inclined over said truncated partition and over said inbound passage. 28. A blade according to claim 25 wherein said dust hole is aligned with said inbound passage, and said dome is inclined over said truncated partition and over said outbound passage. 29. A blade according to claim 25 wherein said tip cap further includes a ridge suspended above said truncated partition to define a first internal dome disposed above said outbound passage, and a second internal dome disposed above said inbound passage, and each dome has a corresponding dust hole. 30. A blade according to claim 29 wherein said ridge is convex inwardly, and said first and second domes are concave inwardly. 31. A blade according to claim 30 wherein said dust hole in said first dome is offset transversely closer to said pressure sidewall than to said suction sidewall, and said dust hole in said second dome is offset transversely closer to said suction sidewall than to said pressure sidewall. 32. A blade according to claim 14 wherein said tip cap is recessed inwardly from said airfoil tip to define an exposed tip well facing longitudinally outwardly from said tip cap, and said internal dome is complemented by an external dome through which said dust hole extends. 33. A blade according to claim 32 wherein said internal and external domes chordally bridge two adjacent flow passages, and said dust hole is aligned with said partition therebetween. | F01D5/188 | F01D5/20 | F05D2240/122 | F05D2240/304 | F05D2240/307 | F05D2250/185 | F05D2260/2212 | Y02T50/671 | Y02T50/673 | Y02T50/676 | F05D2260/607 | F05D2260/202 | F05D2260/20 | NA | NA | NA | NA | NA | NA
US7648333 | Cooling arrangement | A cooling arrangement 21 for use within a gas turbine engine comprises a first shroud or platform 26 incorporating coolant passages 25 and a second shroud or platform 28. Generally, each platform or shroud 26, 28 will incorporate a pressure portion and a suction portion, with the pressure portion incorporating the coolant passages 25 through which the coolant flow 27 becomes incident on a surface 40 of the suction portion of the second shroud 28. The surface 40 is inclined or tapered towards the passage 25, such that there is limited direct impingement upon a front edge 39 of the surface 40. The coolant flow 27 thereby remains adjacent to the surface 40 for a longer period and so enhances cooling efficiency. | 2006 | TIBBOTT IAN ¦ TOWNES RODERICK M ¦ HARROGATE IAN W | TIBBOTT, IAN ¦ TOWNES, RODERICK M ¦ HARROGATE, IAN W R | 3 | MELCHER, JEFFREY S. MANELLI DENISON & SELTER PLLC | LOOK, EDWARD | WHITE, DWAYNE J | 0 | 2 | 1. A cooling arrangement between adjacent shrouded blades of a gas turbine engine, the arrangement comprising: a first blade shroud having a pressure surface edge and a portion of the shroud incorporating a plurality of passages for transporting coolant bled from a compressor stage to passage ends disposed at the pressure surface edge; and a second blade shroud having a suction surface and a suction surface edge, the pressure surface edge and the suction surface edge being spaced apart, the suction surface inclines towards a bottom edge of the passage ends so that the bottom edge of the passage ends being substantially in line with the suction surface edge to limit substantially perpendicular impingement upon the suction surface edge of coolant flowing from the passage ends during operation of the gas turbine and to provide a continuous flow of the coolant from the passage ends over the suction surface and provide a cooling film adjacent the suction surface, wherein a wall thickness of the first blade shroud at the pressure surface edge is greater than a wall thickness of the second blade shroud at the suction surface edge. 2. An arrangement as claimed in claim 1 in which the first shroud and the second shroud are adjacent and substantially contiguous with each other. 3. An arrangement as claimed in claim 1 in which the passage has an open edge which is cut back away from the second shroud. 4. An arrangement as claimed in claim 1, in which the inclined suction surface tapers evenly towards the passage. 5. An arrangement as claimed in claim 1, in which the inclined suction surface fans outwardly from a location in the front edge adjacent to the passage. 6. An assembly as claimed in claim 1, further comprising a plurality of first and second shrouds in which each second shroud is shaped to provide the inclining suction surface adjacent to each passage in each first shroud. 7. A gas turbine engine, including a cooling arrangement as claimed in claim 1. | F01D5/081 | F01D5/225 | F01D25/12 | Y02T50/676 | F05D2250/292 | F05D2260/201 | F05D2240/81 | NA | NA | NA | NA | NA | NA | NA | NA | NA | NA | NA | NA
US7534089 | Turbine airfoil with near wall multi-serpentine cooling channels | A turbine airfoil usable in a turbine engine and having at least one cooling system. At least a portion of the cooling system may be positioned in an outer wall of the turbine airfoil and be formed from at least one suction side serpentine cooling chamber and at least one pressure side serpentine cooling chamber. Each of the suction and pressure side serpentine cooling channels may receive cooling fluids from a cooling fluid supply source first before being passed through other components of the cooling system. The cooling fluids may then be passed into a mid-chord cooling chamber to cool internal aspects of the turbine airfoil, yet prevent creation of a large temperature gradient between outer surfaces of the turbine airfoil and inner aspects. | 2006 | SIEMENS POWER GENERATION | LIANG, GEORGE | 1 | - | KERSHTEYN, IGOR | - | 10 | 14 | 1. A turbine airfoil, comprising: a generally elongated hollow airfoil formed from an outer wall, and having a leading edge, a trailing edge, a pressure side, a suction side, an outer endwall at a first end, an inner endwall at a second end opposite the first end; at least one leading edge cooling chamber extending generally spanwise along the leading edge of the generally elongated hollow airfoil;a cooling system in the outer wall of the hollow airfoil, comprising: at least one suction side serpentine cooling chamber comprising first and second suction side legs generally aligned with each other and positioned generally spanwise in the outer wall forming the suction side, wherein a first suction side leg receives cooling fluids from a cooling fluid supply source and a second suction side leg of the suction side serpentine cooling chamber is positioned between the first suction side leg and the leading edge of the generally elongated airfoil; and at least one pressure side serpentine cooling chamber comprising first and second pressure side legs generally aligned with each other and positioned generally spanwise in the outer wall forming the pressure side, wherein a first pressure side leg receives cooling fluids from a cooling fluid supply source and a second pressure side leg of the pressure side serpentine cooling chamber is positioned between the first pressure side leg and the leading edge of the generally elongated airfoil; at least one vortex forming orifice in the outer wall that places the suction side serpentine cooling chamber in communication with the at least one leading edge cooling chamber such that at least one vortex may form in the at least one leading edge cooling chamber when cooling fluids flow from the suction side serpentine cooling chamber into the at least one leading edge cooling chamber, and further comprising at least one vortex forming orifice in the outer wall that places the pressure side serpentine cooling chamber in communication with the at least one leading edge cooling chamber such that at least one vortex may form in the at least one leading edge cooling chamber when cooling fluids flow from the pressure side serpentine cooling chamber into the at least one leading edge cooling chamber. 2. The turbine airfoil of claim 1, wherein the at least one suction side serpentine cooling chamber comprises first and second suction side cooling chambers positioned in the outer wall forming the suction side of the airfoil. 3. The turbine airfoil of claim 2, wherein the first suction side serpentine cooling chamber further comprises a third suction side leg positioned between a second suction side leg of the first suction side serpentine cooling chamber and a first suction side leg of the second suction side serpentine cooling chamber, and the second suction side serpentine cooling chamber further comprises a third suction side leg positioned between a second suction side leg of the second suction side serpentine cooling chamber and the leading edge of the generally elongated hollow airfoil. 4. The turbine airfoil of claim 3, further comprising at least one mid-chord cooling fluid collection chamber positioned between the leading and trailing edges and between the suction and pressure side serpentine cooling channels, wherein the third leg of the first suction side serpentine cooling channel is in communication with the at least one mid-chord cooling fluid collection chamber and wherein the third leg of the second suction side serpentine cooling channel is in communication with the at least one mid-chord cooling fluid collection chamber. 5. The turbine airfoil of claim 2, wherein the first leg of the first suction side serpentine cooling channel is in fluid communication with a cooling fluid supply source through an orifice in the first end of the generally elongated hollow airfoil. 6. The turbine airfoil of claim 5, wherein the first leg of the second suction side serpentine cooling channel is in fluid communication with a cooling fluid supply source through an orifice in the first end of the generally elongated hollow airfoil. 7. The turbine airfoil of claim 1, wherein the at least one suction side serpentine cooling chamber further comprises a third suction side leg positioned between the second suction side leg and the leading edge. 8. The turbine airfoil of claim 7, further comprising at least one mid-chord cooling fluid collection chamber positioned between the leading and trailing edges and between the suction and pressure side serpentine cooling channels, wherein the third suction side leg is in communication with the mid-chord cooling fluid collection chamber. 9. The turbine airfoil of claim 8, further comprising at least one film cooling orifice extending through the outer wall on the suction side and in communication with the mid-chord cooling fluid collection chamber. 10. The turbine airfoil of claim 1, wherein the at least one pressure side serpentine cooling chamber comprises first and second pressure side cooling chambers positioned in the outer wall forming the pressure side of the airfoil. 11. The turbine airfoil of claim 10, wherein the first pressure side serpentine cooling chamber further comprises a third pressure side leg positioned between a second pressure side leg of the first pressure side serpentine cooling chamber and a first pressure side leg of the second pressure side serpentine cooling chamber, and the second pressure side serpentine cooling chamber further comprises a third pressure side leg positioned between a second pressure side leg of the second pressure side serpentine cooling chamber and the leading edge of the generally elongated hollow airfoil. 12. The turbine airfoil of claim 11, further comprising at least one mid-chord cooling fluid collection chamber positioned between the leading and trailing edges and between the suction and pressure side serpentine cooling channels, wherein the third leg of the first pressure side serpentine cooling channel is in communication with the at least one mid-chord cooling fluid collection chamber and wherein the third leg of the second pressure side serpentine cooling channel is in communication with the at least one mid-chord cooling fluid collection chamber. 13. The turbine airfoil of claim 10, wherein the first leg of the first pressure side serpentine cooling channel is in fluid communication with a cooling fluid supply source through an orifice in the first end of the generally elongated hollow airfoil. 14. The turbine airfoil of claim 13, wherein the first leg of the second pressure side serpentine cooling channel is in fluid communication with a cooling fluid supply source through an orifice in the first end of the generally elongated hollow airfoil. 15. The turbine airfoil of claim 1, wherein the at least one pressure side serpentine cooling chamber further comprises a third pressure side leg positioned between the second pressure side leg and the leading edge. 16. The turbine airfoil of claim 15, further comprising at least one mid-chord cooling fluid collection chamber positioned between the leading and trailing edges and between the suction side and pressure side serpentine cooling channels, wherein the third pressure side leg is in communication with the mid-chord cooling fluid collection chamber. 17. The turbine airfoil of claim 16, further comprising at least one film cooling orifice extending through the outer wall on the pressure side and in communication with the mid-chord cooling fluid collection chamber. 18. A turbine airfoil, comprising: a generally elongated hollow airfoil formed from an outer wall, and having a leading edge, a trailing edge, a pressure side, a suction side, an outer endwall at a first end, an inner endwall at a second end opposite the first end; at least one leading edge cooling chamber extending generally spanwise along the leading edge of the generally elongated hollow airfoil;a cooling system in the outer wall of the hollow airfoil, comprising: first and second suction side serpentine cooling chambers positioned in the outer wall forming the suction side of the airfoil, each comprising first and second legs generally aligned with each other and positioned generally spanwise in the outer wall forming the suction side, wherein a first suction side leg receives cooling fluids from a cooling fluid supply source and a second suction side leg of the suction side serpentine cooling chamber is positioned between the first suction side leg and the leading edge of the generally elongated airfoil; first and second pressure side serpentine cooling chambers positioned in the outer wall forming the pressure side of the airfoil, each comprising first and second legs generally aligned with each other and positioned generally spanwise in the outer wall forming the pressure side, wherein a first pressure side leg receives cooling fluids from a cooling fluid supply source and a second pressure side leg of the pressure side serpentine cooling chamber is positioned between the first pressure side leg and the leading edge of the generally elongated airfoil; at least one mid-chord cooling fluid collection chamber positioned between the leading and trailing edges and between the pressure and pressure side serpentine cooling channels; wherein the suction side serpentine cooling chamber is in fluid communication with the at least one leading edge cooling chamber through at least one suction side vortex orifice; wherein the pressure side serpentine cooling chamber is in fluid communication with the at least one leading edge cooling chamber through at least one pressure side vortex orifice; wherein the at least one leading edge cooling chamber is in fluid communication with the at least one mid-chord cooling fluid collection chamber through at least one orifice in a rib separating the at least one leading edge cooling chamber from the at least one mid-chord cooling fluid collection chamber; at least one trailing edge impingement cavity positioned proximate to the trailing edge and in fluid communication with the at least one mid-chord cooling fluid collection chamber; and at least one trailing edge slot extending from the at least one trailing edge impingement cavity through the outer wall to the trailing edge. 19. The turbine airfoil of claim 18, wherein the first and second suction side serpentine cooling chambers each are formed from at least three suction side legs, and wherein the first and second pressure side serpentine cooling chambers each are formed from at least three pressure side leg. | F01D5/186 | F01D5/187 | F05D2250/185 | F05D2260/202 | F05D2240/127 | NA | NA | NA | NA | NA | NA | NA | NA | NA | NA | NA | NA | NA | NA
US7670103 | Mounting arrangement for turbine blades | In order to improve cooling of a blade 31, 41/disc 32, 42 combination, a pre-swirler feature 40, 50 is utilised in order to present coolant air through presentational pathways typically incorporating holes 37 or grooves/slots such that coolant air displaces hotter air leaked past a seal 35, 45. The swirler features 40, 50 are located within stationary housing components 34, 44 such that the coolant air is propelled at substantially the same rotational speed as the disc 32, 42 whilst presentation of the coolant air flow A, C, E is such that hot air displacement is achieved at least adjacent front faces 36, 46 of blade roots 33, 43. | 2006 | TURNER LYNNE H ¦ FERRA PAUL W | TURNER, LYNNE H ¦ FERRA, PAUL W | 2 | MELCHER, JEFFREY S. MANELLI DENISON & SELTER PLLC | LOOK, EDWARD | WHITE, DWAYNE J | 0 | 0 | 1. A mounting arrangement for a turbine engine blade in an engine, the arrangement comprising: a turbine disc and turbine blade arranged to rotate relative to a stationary housing with a seal therebetween; a front face of at least that disc being incident to relatively hot air leakage from the seal; a plenum chamber; and a swirler feature whereby coolant air is appropriately propelled into said plenum chamber from said swirler feature towards disc rotational velocity, holes being defined in said arrangement to exhaust air from said plenum chamber through a presentational pathway in order to at least displace the relatively hot air leakage adjacent the front face, wherein said seal includes a seal arm and the pathway includes said holes in said seal arm forming the seal. 2. An arrangement as claimed in claim 1 wherein the arrangement includes a cover plate engaging the front face. 3. An arrangement as claimed in claim 1 wherein the presentational pathway is angled tangentially for effective presentation of the coolant air flow to the front face. 4. A turbine engine including a mounting arrangement as claimed in claim 1. 5. A mounting arrangement for a turbine engine blade in an engine, the arrangement comprising a turbine disc and turbine blade arranged to rotate relative to a stationary housing with a seal therebetween, a front face of at least that disc being incident to relatively hot air leakage from the seal, the housing including a swirler feature whereby coolant air is appropriately propelled towards disc rotational velocity through a presentational pathway in order to at least displace the relatively hot air leakage adjacent the front face wherein the arrangement includes a cover plate engaging the front face and wherein the presentational pathway includes holes in the cover plate. 6. A mounting arrangement for a turbine engine blade in an engine, the arrangement comprising a turbine disc and turbine blade arranged to rotate relative to a stationary housing with a seal therebetween, a front face of at least that disc being incident to relatively hot air leakage from the seal, the housing including a swirler feature whereby coolant air is appropriately propelled towards disc rotational velocity through a presentational pathway in order to at least displace the relatively hot air leakage adjacent the front face wherein the arrangement includes a cover plate engaging the front face and wherein the cover plate includes one of grooves and slots in an abutment surface of the cover plate in engagement with the front face in order to present coolant air flow. 7. A mounting arrangement for a turbine engine blade in an engine, the arrangement comprising a turbine disc and turbine blade arranged to rotate relative to a stationary housing with a seal therebetween, a front face of at least that disc being incident to relatively hot air leakage from the seal, the housing including a swirler feature whereby coolant air is appropriately propelled towards disc rotational velocity through a presentational pathway in order to at least displace the relatively hot air leakage adjacent the front face wherein the arrangement includes a cover plate engaging the front face and wherein there are holes in the cover plate located upstream of a bucket groove and downstream of a receiving hole for a cover plate plenum cavity. 8. An arrangement as claimed in claim 7 wherein there are holes in a rear seal plate to present coolant air flow from the bucket groove to a back face of at least the disc. 9. A mounting arrangement for a turbine engine blade in an engine, the arrangement comprising a turbine disc and turbine blade arranged to rotate relative to a stationary housing with a seal therebetween, a front face of at least that disc being incident to relatively hot air leakage from the seal, the housing including a swirler feature whereby coolant air is appropriately propelled towards disc rotational velocity through a presentational pathway in order to at least displace the relatively hot air leakage adjacent the front face wherein there are one of grooves and slots in one of the disc and blade surfaces themselves which constitute the front face of the arrangement. 10. A mounting arrangement for a turbine engine blade in an engine, the arrangement comprising a turbine disc and turbine blade arranged to rotate relative to a stationary housing with a seal therebetween, a front face of at least that disc being incident to relatively hot air leakage from the seal, the housing including a swirler feature whereby coolant air is appropriately propelled towards disc rotational velocity through a presentational pathway in order to at least displace the relatively hot air leakage adjacent the front face wherein there are protrusions upon the front face in order to facilitate presentation of the coolant air flow. | F01D5/082 | F01D5/087 | F01D5/18 | Y02T50/676 | NA | NA | NA | NA | NA | NA | NA | NA | NA | NA | NA | NA | NA | NA | NA
US7534085 | Gas turbine engine with contoured air supply slot in turbine rotor | A gas turbine engine is provided with a turbine rotor disk having a plurality of disk slots which each receive a turbine blade. Cooling air is delivered into the disk slots, and flows into cooling air passages at a radially inner surface of the turbine blades. As known, the cooling air flows through the turbine blades to cool internal and external surfaces of the turbine blade. The disk slots are formed to have a greater cross-sectional area adjacent at the inlet end than at downstream locations. In this manner, the velocity of the air at the inlet end is reduced compared to the prior art, and pressure losses are minimized compared to the prior art. | 2006 | UNITED TECHNOLOGIES CORPORATION | PIETRASZKIEWICZ, EDWARD F. ¦ DOWNS, JAMES P. | 2 | CARLSON,GASKEY & OLDS | NGUYEN, NINH H | - | 1 | 2 | 1. A gas turbine engine comprising: a fan section, a compressor section, a combustor section and a turbine section spaced along an axis; said turbine section including at least one rotor disk including a plurality of disk slots, a plurality of turbine blades, each received within a corresponding one of said plurality of disk slots, and a cooling air supply for supplying cooling air along an axial length of said gas turbine engine and into said disk slots, said cooling air entering said disk slots at a position radially inwardly of a radial inner end of said turbine blades, and said turbine blades having air supply openings for receiving the cooling air delivered into said disk slots, and delivering said air radially outwardly along a length of said turbine blades; and cooling air flowing through said disk slot from an inlet end toward an exit end, and a first cross-sectional area of said disk slot adjacent said inlet end being greater than a second cross-sectional area at a location downstream of said inlet end, and the difference in cross-sectional area of said disk slot adjacent said inlet end and the location downstream of said inlet end being achieved by changing a contour of said disk slot. 2. The gas turbine engine as set forth in claim 1, wherein at least one surface of said disk slots is curved between said inlet end and said exit end to reduce the cross-sectional area between said inlet and said exit end. 3. The gas turbine engine as set forth in claim 1, wherein a radial depth of said disk slot adjacent said inlet end is greater than a radial depth downstream of said inlet end. 4. The gas turbine engine as set forth in claim 1, wherein a circumferential width of said disk slot adjacent said inlet end is greater than a circumferential width downstream of said inlet end. 5. The gas turbine engine as set forth in claim 1, wherein cross-sectional areas of said disk slots are scalloped between said inlet end and moving downstream toward said outlet end such that downstream locations are smaller both in a radial depth and in a circumferential width. 6. The gas turbine engine as set forth in claim 1, wherein an inlet face of said disk slot is scalloped away to provide a smooth flow passage for air traveling into said disk slots. 7. A turbine rotor comprising: at least one rotor disk including a plurality of disk slots, a plurality of turbine blades each received within a corresponding one of said plurality of disk slots, and a cooling air passage for supplying cooling air along a length of said disk rotor and into said disk slots, the cooling air passage entering said disk slots at a position radially inwardly of a radial inner end of said turbine blades, and said turbine blades having air supply openings for receiving cooling air delivered into said disk slots, and delivering air radially outwardly along a length of said turbine blades; and cooling air flow through said disk slot from an inlet end toward an exit end, and a first cross-sectional area of said disk slot adjacent said inlet end being greater than a second cross-sectional area at a location downstream of said inlet end, and the difference in cross-sectional area of said disk slot adjacent said inlet end and the location downstream of said inlet end being achieved by changing a contour of said disk slot. 8. The turbine rotor as set forth in claim 7, wherein at least one surface of said disk slots is curved between said inlet end and said exit end to reduce the cross-sectional area between said inlet and said exit end. 9. The turbine rotor as set forth in claim 7, wherein a radial depth of said disk slot adjacent said inlet end is greater than a radial depth downstream of said inlet end. 10. The turbine rotor as set forth in claim 7, wherein a circumferential width of said disk slot adjacent said inlet end is greater than a circumferential width downstream of said inlet end. 11. The turbine rotor as set forth in claim 7, wherein cross-sectional areas of said disk slots are scalloped between said inlet end and moving downstream toward said outlet end such that downstream locations are smaller both in a radial depth and in a circumferential width. 12. The turbine rotor as set forth in claim 7, wherein an inlet face of said disk slot is scalloped away to provide a smooth flow passage for air traveling into said disk slots. | F01D5/081 | Y02T50/676 | NA | NA | NA | NA | NA | NA | NA | NA | NA | NA | NA | NA | NA | NA | NA | NA | NA
US7534088 | Fluid injection system | In accordance with the present invention, there is provided a system for injecting a secondary fluid stream into a primary fluid stream with improved aerodynamic efficiency. The secondary fluid stream is injected into the primary fluid stream at a tangential angle and radial location that reduces both mixing and endwall losses. A platform borders the primary fluid stream and contains a trailing edge surface. A rail extends radially from the platform and one or more conduits enter the rail in a substantially radial direction. The conduits extend through the radial length of the rail, continue into the platform, and terminate at the trailing edge surface. The secondary fluid stream is conveyed by the conduits through the rail and the platform, to the trailing edge surface, for injecting into the primary fluid stream at an optimal angle and radial location. | 2006 | UNITED TECHNOLOGIES CORPORATION | ALVANOS, IOANNIS ¦ WAGNER, JOEL H. | 2 | CINI, COLIN L. | KERSHTEYN, IGOR | - | 14 | 21 | 1. A system for injecting a secondary fluid stream into a primary fluid stream, comprising: a first platform bordering the primary fluid stream, said first platform containing a trailing edge surface; a rail extending radially from said first platform; a support, said support containing a channel and wherein said rail is disposed in the channel, forming a plenum therebetween for storing the secondary fluid stream; one or more conduits open to the plenum, said one or more conduits entering substantially radially into said rail, continuing into said first platform, and terminating at said trailing edge surface; and wherein said conduits convey the secondary fluid stream from the plenum, through the rail and the first platform, to the trailing edge surface for injecting into the primary fluid stream. 2. The system of claim 1, further comprising: a manifold connecting said one or more conduits for conveying the secondary fluid stream between conduits. 3. The system of claim 2, wherein the number of conduits entering into said rail is less than the number of conduits terminating at said trailing edge surface. 4. The system of claim 1, further comprising: an airfoil disposed in the primary fluid stream, said airfoil extending from the first platform and containing an airfoil trailing edge for directing the primary fluid stream; and wherein the secondary fluid stream is injected in the approximate direction of the primary fluid stream at the airfoil trailing edge. 5. The system of claim 1, further comprising: an airfoil rearward of the trailing edge surface and disposed in the primary fluid stream, said airfoil extending radially from a second platform bordering the primary fluid stream, said airfoil containing a leading edge; a juncture where the leading edge and the second platform merge, said juncture initiating a horseshoe vortex in the primary fluid stream; and wherein the secondary fluid stream is injected towards the juncture, forming a confluence with the horseshoe vortex. 6. The system of claim 4 in combination with the system comprising: an airfoil rearward of the trailing edge surface and disposed in the primary fluid stream, said airfoil extending radially from a second platform bordering the primary fluid stream, said airfoil containing a leading edge; a juncture where the leading edge and the second platform merge, said juncture initiating a horseshoe vortex in the primary fluid stream; and wherein the secondary fluid stream is injected towards the juncture, forming a confluence with the horseshoe vortex | F01D5/081 | F01D5/187 | F01D11/005 | F05D2240/122 | F05D2240/304 | Y02T50/673 | Y02T50/676 | F05D2240/12 | F05D2250/314 | F05D2240/81 | NA | NA | NA | NA | NA | NA | NA | NA | NA
US7597536 | Turbine airfoil with de-coupled platform | An airfoil used in a gas turbine engine, such as a turbine blade, includes a thin slot formed between a platform section and an airfoil section of the blade, with a metering hole providing for a cooling air passage between a dead rim cavity and the thin slot, such that cooling air passes through the thin slot and out onto the transition between the platform and airfoil for cooling purposes. A plurality of thin slots is arranged around the periphery of the airfoil on the platform of the blade and extends from the leading edge to the trailing edge. In another embodiment, one thin slot could extend from the around the pressure side and the suction side of the airfoil. The thin slot not only provides cooling air to the transition region of the blade, but also de-couples the platform from the airfoil of the blade to reduce stress levels due to thermal gradients. | 2006 | FLORIDA TURBINE TECH | LIANG, GEORGE | 1 | RYZNIC, JOHN | KERSHTEYN, IGOR | - | 20 | 35 | 1. A turbine airfoil comprising: a root; an airfoil portion having a pressure side and a suction side; a platform extending from the airfoil portion; the root, the airfoil portion and the platform are a single piece; a thin slot formed in the airfoil between the platform and the airfoil portion, the thin slot reducing a stiffness between the platform and the airfoil to uncouple the platform from the airfoil portion to reduce stresses due to thermal gradients, the thin slot opening onto the platform surface and having a bottom that does not pass through the platform; a metering hole fluidly connecting the thin slot with a dead rim cavity formed below the platform for supplying a cooling fluid into the slot; and, a plurality of thin slots formed around the periphery of the airfoil on the pressure side and the suction side, each of the plurality of slots having a metering hole therein to supply a cooling fluid to the respective thin slot. 2. A turbine airfoil comprising: a root; an airfoil portion having a pressure side and a suction side; a platform extending from the airfoil portion; the root, the airfoil portion and the platform are a single piece; and, a thin slot formed in the airfoil between the platform and the airfoil portion, the thin slot reducing a stiffness between the platform and the airfoil to uncouple the platform from the airfoil portion to reduce stresses due to thermal gradients, the thin slot opening onto the platform surface and having a bottom that does not pass through the platform; and, the thin slot having a width of from about 0.25 mm to about 1 mm. 3. A turbine airfoil comprising: a root; an airfoil portion having a pressure side and a suction side; a platform extending from the airfoil portion; the root, the airfoil portion and the platform are a single piece; and, a thin slot formed in the airfoil between the platform and the airfoil portion, the thin slot reducing a stiffness between the platform and the airfoil to uncouple the platform from the airfoil portion to reduce stresses due to thermal gradients, the thin slot opening onto the platform surface and having a bottom that does not pass through the platform; and, the slot has a depth from about one to two times the thickness of the platform. 4. A turbine airfoil comprising: a root; an airfoil portion having a pressure side and a suction side; a platform extending from the airfoil portion; the root, the airfoil portion and the platform are a single piece; a thin slot formed in the airfoil between the platform and the airfoil portion, the thin slot reducing a stiffness between the platform and the airfoil to uncouple the platform from the airfoil portion to reduce stresses due to thermal gradients, the thin slot opening onto the platform surface and having a bottom that does not pass through the platform; a metering hole fluidly connecting the thin slot with a dead rim cavity formed below the platform for supplying a cooling fluid into the slot; and, an exit area of the slot is from about 3 to 5 times the size of the exit area of the metering hole. 5. A turbine airfoil comprising: a root; an airfoil portion having a pressure side and a suction side; a platform extending from the airfoil portion; the root, the airfoil portion and the platform are a single piece; and, a thin slot formed in the airfoil between the platform and the airfoil portion, the thin slot reducing a stiffness between the platform and the airfoil to uncouple the platform from the airfoil portion to reduce stresses due to thermal gradients, the thin slot opening onto the platform surface and having a bottom that does not pass through the platform; and, a row of separated thin slots extending along the platform from the leading edge to the trailing edge, each separated thin slot having a metering hole fluidly connecting the thin slot with a dead rim cavity formed below the platform for supplying a cooling fluid into the thin slot. 6. A turbine airfoil comprising: a root; an airfoil portion having a pressure side and a suction side; a platform extending from the airfoil portion; the root, the airfoil portion and the platform are a single piece; and, a thin slot formed in the airfoil between the platform and the airfoil portion, the thin slot reducing a stiffness between the platform and the airfoil to uncouple the platform from the airfoil portion to reduce stresses due to thermal gradients, the thin slot opening onto the platform surface and having a bottom that does not pass through the platform; the slot is a thin continuous slot that extends along the platform surface from the leading edge to the trailing edge; and, a plurality of metering holes fluidly connecting the thin continuous slot with a dead rim cavity formed below the platform for supplying a cooling fluid into the slot. | F01D5/147 | F01D5/187 | F01D25/12 | F05D2260/941 | F05B2240/801 | F05D2260/94 | F05D2240/81 | NA | NA | NA | NA | NA | NA | NA | NA | NA | NA | NA | NA
US7258524 | Method of regulating the flow rate of air in a rotary shaft of a turbomachine | A device applied to regulating the flow rate of air flowing in a rotary shaft of a turbomachine, the shaft including at least one through orifice for passing air. The device at least one shutter member for shutting the orifice and secured to a deformable blade presenting bi-linear behavior, the blade being secured to the shaft and being suitable for deforming under the effect of the centrifugal force that results from the shaft rotating such that the shutter member is suitable for taking up two different positions depending on the speed of rotation of the shaft: one position in which it shuts the orifice; and another position in which it releases the orifice to allow air to pass through. | 2006 | SAFRAN AIRCRAFT ENGINES | FRIEDEL, JEROME MARCEL ¦ MOURLAN, JEAN-PIERRE ANDRE JOSEPH ¦ PLONA, DANIEL GEORGES | 3 | OBLON,SPIVAK,MCCLELLAND,MAIER & NEUSTADT,P.C. | LOOK, EDWARD K. | WIEHE, NATHAN | 4 | 5 | 1. A device for regulating the flow rate of air flowing in a rotary shaft of a turbomachine, the shaft including at least one orifice passing therethrough to pass the air, the device comprising at least one shutter member for shutting the orifice and secured to a deformable blade presenting bi-linear behavior, the blade being secured to the shaft and being suitable for deforming under the effect of the centrifugal force that results from the shaft rotating such that the shutter member is suitable for taking up two different positions depending on the speed of rotation of the shaft: one position in which it shuts the orifice; and another position in which it releases the orifice to allow air to pass through. 2. A device according to claim 1, wherein the deformable blade presents a right section that is curved perpendicularly to its direction of deformation. 3. A device according to claim 2, wherein the section of the deformable blade that is curved is substantially parallel to an axis of rotation of the shaft. 4. A device according to claim 1, further comprising an abutment element for enabling the shutter member to be held in position once it has released the orifice in the shaft. 5. A device according to claim 1, wherein the deformable blade and the shutter member are located outside the shaft, the shutter member being disposed in such a manner as to shut the orifice in the shaft at a speed below a predetermined speed of rotation of the shaft, and to release the orifice at a speed above the predetermined speed of rotation. 6. A device according to claim 1, wherein the deformable blade and the shutter member are located inside the shaft, the shutter member being disposed in such a manner as to release the orifice in the shaft at speeds below a predetermined speed of rotation of the shaft, and to open the orifice at speeds above the predetermined speed of rotation. 7. A turbomachine compressor shaft, including a device for regulating air flow rate according to claim 1. | F01D5/08 | F01D17/105 | F04D29/584 | F16K31/56 | F04D27/0215 | F04D27/023 | Y10T137/0971 | NA | NA | NA | NA | NA | NA | NA | NA | NA | NA | NA | NA
US7625171 | Cooling system for a gas turbine engine | A cooling system for a gas turbine engine (FIG. 1) comprises a pre-swirl arrangement, preferably including a pre-swirl chamber, for providing cooling air to a turbine blade disc, and a ventilation arrangement for providing ventilation air to a rotating component of the gas turbine engine. The cooling system includes an air bypass arrangement, which preferably includes first, second and third air bypass duct portions, for conveying ventilation air away from the pre-swirl arrangement. | 2006 | MAGUIRE ALAN R ¦ HOPTROFF JOHN | MAGUIRE, ALAN R ¦ HOPTROFF, JOHN | 2 | MELCHER, JEFFREY S. MANELLI DENISON & SELTER PLLC | EDGAR, RICHARD | - | 0 | 0 | 1. A cooling system for a gas turbine engine, the cooling system comprising a pre-swirl chamber, a pre-swirl arrangement for providing cooling air to a turbine blade disc, and a ventilation arrangement for providing ventilation air to a rotating component of the gas turbine engine, said cooling system including an air bypass arrangement for conveying ventilation air away from the pre-swirl arrangement, wherein the ventilation air is at a lower pressure than the cooling air and a portion of cooling air is conveyed into said air bypass arrangement from said pre-swirl chamber, said air bypass arrangement including a first air bypass duct portion, a second air bypass duct portion and a third air bypass duct portion wherein said third air bypass duct portion is defined in part by a static component of the gas turbine engine structure and wherein the third air bypass duct portion is further defined in part by a movable sealing component of the gas turbine engine. 2. A cooling system according to claim 1, wherein the air bypass arrangement is arranged to convey ventilation air to a further rotating component of the gas turbine engine to provide cooling to the further rotating component. 3. A cooling system according to claim 1, wherein the air bypass arrangement includes an air bypass duct for conveying ventilation air to a further rotating component of the gas turbine engine to provide cooling to the further rotating component. 4. A cooling system according to claim 3, wherein said first air bypass duct portion extends circumferentially about a rotational axis of the gas turbine engine. 5. A cooling system according to claim 4, wherein the first air bypass duct portion is generally annular. 6. A cooling system according to claim 4, wherein the first air bypass duct portion defines an air inlet for receiving, in use, ventilation air from the ventilation arrangement. 7. A cooling system according to claim 6, wherein the air inlet is also arranged to receive, in use, a proportion of cooling air from the pre-swirl arrangement. 8. A cooling system according to claim 4, wherein said second air bypass duct portion intersects the pre-swirl arrangement. 9. A cooling system according to claim 8, wherein the second air bypass duct portion is arranged to receive air from the first air bypass duct portion and to convey the air into the third air bypass duct portion. 10. A cooling system according to claim 1, wherein said second air bypass duct portion intersects the pre-swirl arrangement. 11. A cooling system according to claim 10, wherein the second air bypass duct portion intersects an air supply arrangement of the pre-swirl arrangement. 12. A cooling system according to claim 11, wherein the second air bypass duct portion extends generally radially through the air supply arrangement. 13. A cooling system according to claim 1, wherein the third air bypass duct portion is defined in part by a combustion rear inner casing of the gas turbine engine. 14. A cooling system according to claim 1, wherein the movable sealing component includes a pre-swirl means and the third air bypass duct portion is arranged to convey the air from the third air bypass duct portion through the pre-swirl means. 15. A cooling system according to claim 14, wherein the pre-swirl means is arranged to convey air from the third air bypass duct portion towards a rotating seal component of the gas turbine engine to cool the rotating seal component. 16. A cooling system according to claim 14, wherein the pre-swirl means is arranged to convey air from the third air bypass duct portion towards a rim of the turbine blade mounting disc to cool the disc rim. 17. A cooling system according to claim 14, wherein the pre-swirl means is arranged to convey air from the third air bypass duct portion into a cooling passage of a turbine blade to cool the blade. 18. A gas turbine engine including a cooling system according to claim 1. 19. A cooling system for a gas turbine engine, the cooling system comprising a pre-swirl arrangement for providing cooling air to a turbine blade disc, and a ventilation arrangement for providing ventilation air to a rotating component of the gas turbine engine, said cooling system includes an air bypass arrangement for conveying ventilation air away from the pre-swirl arrangement wherein the air bypass arrangement includes a first air bypass duct portion, a second air bypass duct portion and a third air bypass duct portion wherein said third air bypass duct portion is defined in part by a static component of the gas turbine engine structure wherein said third air bypass duct portion is further defined in part by a movable sealing component of the gas turbine engine and wherein the third air bypass duct portion is further defined in part by an expandable sealing member provided between the movable sealing component and the pre-swirl arrangement. 20. A cooling system according to claim 19, wherein the expandable sealing member is operable in use to prevent the passage of cooling air from the pre-swirl arrangement into the third air bypass duct portion. 21. A cooling system according to claim 19, wherein the expandable sealing member comprises a spiral sealing ring arrangement. | F01D5/081 | F01D11/001 | F05D2250/314 | F05D2260/601 | NA | NA | NA | NA | NA | NA | NA | NA | NA | NA | NA | NA | NA | NA | NA
US7481621 | Airfoil with heating source | An airfoil (26) for a gas turbine engine (10) having a source of heat for controlling a temperature gradient across the airfoil components. In one embodiment the airfoil includes a CMC outer body (28) defining an airfoil shape and a ceramic inner body core member (36) housed within and bonded to the outer body, and a heating element (54) disposed within the inner body core member. In another embodiment the source of heat may include a conduit (55) for delivering a flow of hot combustion gas from the combustor (14) to an interior of the airfoil. Heat energy may be delivered to the airfoil interior prior to or during startup of the engine in order to reduce the effect of temperature transients, during ongoing operation of the engine to reduce steady state temperature gradients, and/or during shutdown conditions to mitigate differential shrinkage between the core member and the outer body of the airfoil. | 2005 | SIEMENS POWER GENERATION | CAMPBELL, CHRISTIAN X. ¦ MARINI, BONNIE D. | 2 | - | NGUYEN, NINH H | - | 0 | 5 | 1. A gas turbine engine with an airfoil exposed to a range of operating temperatures associated with various operations of the engine and causing thermal stresses within the airfoil, the engine comprising: a compressor producing compressed air; a combustor combusting a fuel in the compressed air to produce hot combustion gas; a turbine expanding the compressed air and producing shaft power, the turbine comprising an airfoil comprising a ceramic matrix composite member comprising an outer surface heated by the hot combustion gas; and a heat delivery source cooperable with an interior of the airfoil to affect a temperature gradient existing across the ceramic matrix composite member. 2. The engine of claim 1, wherein the heat delivery source comprises a heating element. 3. The engine of claim 2, wherein the heating element is disposed within the interior of the airfoil. 4. The engine of claim 1, wherein the heat delivery source comprises an opening within the interior of the airfoil receiving a portion of the hot combustion gas. 5. The engine of claim 1, further comprising: a conduit for delivery of a portion of the compressed air produced by the compressor to the interior of the airfoil; and the heat delivery source associated with the conduit for selectively controlling a temperature of the compressed air delivered to the interior of the airfoil. 6. The engine of claim 1, wherein the heat delivery source comprises a fluid path directing a portion of the compressed air produced by the compressor to bypass the combustor and to flow through the airfoil, and a means for heating the compressed air downstream of the compressor and upstream of the airfoil. 7. The engine of claim 1, wherein the airfoil further comprises a ceramic core member disposed within the ceramic matrix composite member; and wherein the heat delivery source is disposed within the core member. 8. The engine of claim 7, wherein the heat delivery source comprises a heating element disposed within the core member. 9. The engine of claim 7, wherein the heat delivery source comprises a fluid passageway disposed within the core member for directing a heated fluid through the core member. 10. The engine of claim 1, wherein the airfoil further comprises a ceramic core member disposed within the ceramic matrix composite member; and wherein the heat delivery source comprises an opening in the core member receiving a portion of the hot combustion gas produced by the combustor. 11. An airfoil for a gas turbine engine, the airfoil comprising; a ceramic matrix composite member comprising an outer surface defining an airfoil shape and an inner surface defining a core region; and a heat delivery source cooperable with the core region to deliver heat to the core region to affect a temperature gradient across the airfoil. 12. The airfoil of claim 11, wherein the heat delivery source comprises a heating element. 13. The airfoil of claim 12, wherein the heating element is disposed within the core region. 14. The airfoil of claim 11, wherein the heat delivery source comprises a fluid passageway through the core region that is operatively associated with a flow of heated fluid. 15. The airfoil of claim 11, further comprising: a ceramic core member disposed within the core region and bonded to at least a portion of the inner surface; and the heat delivery source being disposed within the core member. 16. The airfoil of claim 15, the heat delivery source comprising a heating element disposed in the core member. 17. The airfoil of claim 15, the heat delivery source comprising a fluid passageway formed in the core member for the passage of a heated fluid. 18. The airfoil of claim 15, further comprising a cooling channel for receiving a cooling fluid disposed between the ceramic matrix composite member and the heat delivery source. 19. A method for reducing a temperature differential among portions of an airfoil structure comprising a ceramic and ceramic matrix composite, the airfoil structure associated with alternate stages of operation of a gas turbine engine and exposed to varying thermal conditions associated with such operation, the method comprising: providing an airfoil structure comprising an ceramic matrix composite outer body defining a core region; and introducing a heat delivery source cooperable with the core region to control a temperature gradient across the airfoil structure. 20. The method of claim 19, further comprising delivering heat energy to the core region via the heat delivery source prior to exposing the outer body to an increasing temperature. 21. The method of claim 19, further comprising providing a ceramic core member within the core region, the heat delivery source cooperable with the core member to control a temperature differential between the ceramic matrix composite outer body and the ceramic core member, such control regulating thermal growth of the ceramic core member relative to the ceramic matrix composite outer body. 22. The method of claim 21, further comprising delivering heat energy to the ceramic core member via the heat delivery source prior to exposing the outer body to an increasing temperature. 23. The method of claim 21, further comprising delivering heat energy to the ceramic core member via the heat delivery source during substantially continuous exposure of the airfoil to a high temperature combustion gas. 24. The method of claim 21, further comprising delivering heat energy to the ceramic core member via the heat delivery source during substantially continuous exposure of the airfoil to an ambient room temperature in order to affect a stress level within the airfoil structure resulting from cool down from an operating temperature condition. | F01D5/08 | F01D5/284 | F05D2260/94 | F05D2260/941 | F05D2260/85 | F05D2300/603 | NA | NA | NA | NA | NA | NA | NA | NA | NA | NA | NA | NA | NA
US7507071 | Cooling arrangement | A cooling arrangement is provided in which an incident coolant flow is presented to a passage such that a proportion of that flow is diverted in order to create a standing relative overpressure in a chamber compared to the actual static pressure of the flow in the passage. In such circumstances through flow transfer apertures in the walls of the chamber forced coolant flows are presented for impingement upon surfaces and therefore greater heat transfer. Generally, coolant flow is presented to both ends of the chamber in order to create the relative standing overpressure in the chamber relative to the current static pressure presented in the passage through the incident flow. In such circumstances through utilizing the dynamic rotation or other motion of a component incorporating the arrangement a higher relative pressure is achieved for greater force coolant flow projection compared to the incident or actual static pressure of the incident coolant flow in the. | 2005 | ROLLS-ROYCE | KOPMELS, MICHIEL ¦ JAGO, MICHAEL ¦ SADLER, KEITH ¦ GOODMAN, PETER | 4 | OLIFF & BERRIDGE,PLC | KERSHTEYN, IGOR | - | 0 | 1 | 1. A cooling arrangement for a component of an engine, the arrangement comprising: a passage for presenting a coolant flow to the component whereby the passage is provided with a single flow inlet at one end and the passage comprises a chamber having coolant flow inlets at opposed ends and flow transfer apertures provided in the walls defining the chamber, said apertures being in flow communication with a downstream passage, the chamber being configured to receive coolant flow at each of the flow inlets such that flow from one inlet is in opposition to flow from the opposing inlet, thereby resulting in sufficient static pressure in the chamber so that the coolant is able to flow through the flow transfer apertures and impinge upon a surface of the downstream passage. 2. An arrangement as claimed in claim 1 wherein the transfer apertures are presented laterally outward from the chamber. 3. An arrangement as claimed in claim 1 wherein the chamber coolant flow inlet presents coolant flow at both ends of the chamber. 4. An arrangement as claimed in claim 1 wherein the chamber is positioned within the passage. 5. An arrangement as claimed in claim 1 wherein the chamber is formed by one or more other passages. 6. An arrangement as claimed in claim 1 wherein the passage flow inlet incorporates a bi-furcated entrance. 7. An arrangement as claimed in claim 1 wherein there are a plurality of chambers within the passage. 8. An arrangement as claimed in claim 1 wherein the flow transfer apertures are distributed along the length of the chamber such that they provide forced directed coolant flow through said flow transfer apertures. 9. An arrangement as claimed in claim 8 wherein the chamber cross-sectional area varies in the flow direction in order to achieve a desirable distribution of static pressure along the chamber. 10. An arrangement as claimed in claim 1 wherein the component is a static component. 11. A cooling arrangement as claimed in claim 1 wherein the component is a dynamic component of a turbine engine. 12. A cooling arrangement as claimed in claim 1 wherein the component is a turbine blade. 13. A turbine engine incorporating a turbine blade as claimed in claim 12. | F01D5/187 | F05D2260/201 | NA | NA | NA | NA | NA | NA | NA | NA | NA | NA | NA | NA | NA | NA | NA | NA | NA
US7458766 | Turbine blade cooling system | Efficient cooling of a stage of gas turbine engine turbine blades (36) is achieved by first reducing the pressure of the cooling air after it has been bled from the annulus of the compressor (12) by passing it through a diffuser (30), to a pressure magnitude lower than is required at entry to the turbine blades, then re-pressurizing the bled air up to the required entry pressure, by passing it through a radial compressor defined by a cowl (44) positioned in close spaced, co-rotational relationship with the downstream face of the associated turbine disk (34). | 2005 | DAILEY GEOFFREY M ¦ SNOWSILL GUY D | DAILEY, GEOFFREY M ¦ SNOWSILL, GUY D | 2 | TALTAVULL, W. WARREN MANELLI DENISON & SELTER PLLC | KERSHTEYN, IGOR | - | 5 | 11 | 1. In a gas turbine engine, a turbine blade cooling system comprises a compressor having a stage of compressor blades and compressed air bleed means, a stage of turbine blades downstream of said compressor, a disk, said stage of turbine blades being supported on said disk, a cowl covering the downstream face of said disk in spaced, co-axial relationship therewith, bled compressor air diffusion means connected in flow series with said space, holes in the rim of said disk, which holes connect said space with the roots of said turbine blades, and wherein the inner surface of said cowl is formed so as to pressurize said diffused air to a magnitude appropriate to the cooling flow requirements of said turbine blades wherein the cowl is vaned to define a radial compressor. 2. The turbine blade cooling system as claimed in claim 1 wherein said compressed air bleed means connects the compressor annulus in flow series with the space between said turbine disk and said cowl. 3. The turbine blade cooling system as claimed in claim 2 wherein said compressor air bleed means comprises holes through the inner wall of the compressor annulus. 4. The turbine blade cooling system as claimed in claim 1 wherein said bled compressor air diffusion means comprises a conical member. 5. The turbine blade cooling air system as claimed in claim 4 wherein said conical member is mounted for co-rotation on the disk of the stage of compressor blades immediately upstream of said compressor air bleed means. 6. In a gas turbine engine, a turbine blade cooling system comprises a compressor having a stage of compressor blades and compressed air bleed means, a stage of turbine blades downstream of said compressor, a disk, said stage of turbine blades being supported on said disk, a cowl covering the downstream face of said disk in spaced, co-axial relationship therewith, bled compressor air diffusion means connected in flow series with said space, holes in the rim of said disk, which holes connect said space with the roots of said turbine blades, and wherein the inner surface of said cowl is formed so as to pressurize said diffused air to a magnitude appropriate to the cooling flow requirements of said turbine blades wherein said bled compressor air diffusion means comprises a radial turbine. 7. The turbine blade cooling system as claimed in claim 6 wherein said radial turbine is co-rotatably mounted on the disk of the compressor stage immediately upstream of said compressor air bleed means. 8. In a gas turbine engine, a turbine blade cooling system comprises a compressor having a stage of compressor blades and compressed air bleed means, a stage of turbine blades downstream of said compressor, a disk, said stage of turbine blades being supported on said disk, a cowl covering the downstream face of said disk in spaced, co-axial relationship therewith, bled compressor air diffusion means connected in flow series with said space, holes in the rim of said disk, which holes connect said space with the roots of said turbine blades, and wherein the inner surface of said cowl is formed so as to pressurize said diffused air to a magnitude appropriate to the cooling flow requirements of said turbine blades wherein said compressor air bleed means comprises holes in the outer wall of the compressor annulus. 9. The turbine blade cooling system as claimed in claim 8 wherein said bled compressor air diffuser comprises external diffuser pipes connecting said bled compressor air, via the interiors of a corresponding number of hollow turbine guide vanes, to said space between said turbine disk and associated cowl. 10. A method of cooling a stage of gas turbine engine turbine blades comprising the steps of first reducing the pressure of cooling air bled from an associated compressor by passing it through a diffuser so as to achieve a pressure lower than is required at entry to the turbine blades, then re-pressurizing said bled air up to the required entry pressure by passing it through a radial compressor defined by a vaned cowl positioned in close spaced, co-rotational rotational relationship with the downstream face of the associated turbine disk. | F01D5/082 | F01D5/087 | F01D15/08 | NA | NA | NA | NA | NA | NA | NA | NA | NA | NA | NA | NA | NA | NA | NA | NA
US7497660 | Multi-metered film cooled blade tip | A rotating blade for a gas turbine engine is provided which is configured to uniformly diffuse cooling air from an internal cavity about the tip of the rotating blade. The rotating blade includes a secondary cavity interposed between an internal cavity and the peripheral edge of the blade tip, wherein the secondary cavity steps down the cooling air pressure, decreasing the momentum of the cooling air exiting the rotating blade tip. The cooling air is diffused about the tip of the rotating blade into cooling slots aligned along the peripheral edge, such that a sub-boundary layer of cooling air is built-up adjacent to surface of the airfoil. | 2005 | FLORIDA TURBINE TECH | LIANG, GEORGE | 1 | CHRISTOPHER & WEISBERG,P.A. | NGUYEN, NINH H | - | 2 | 7 | 1. A turbine airfoil, comprising: a pressure side; a suction side; a distal end portion; an internal cavity; a metering cavity; a first metering hole connecting the internal cavity to the metering cavity; a cooling slot having a cavity with an opening at a surface of the airfoil; and a plurality of second metering holes connecting the metering cavity to the cooling slot, wherein the cooling slot is fluidly coupled with two or more of the plurality of second metering holes. 2. The turbine airfoil of claim 1 and further comprising: the first metering hole is axially offset from the second metering hole. 3. The turbine airfoil of claim 2, wherein the first metering hole is offset from the second metering hole toward a center of the internal cavity. 4. The turbine airfoil of claim 1, further comprising: a first diameter associated with the first metering hole; and a second diameter associated with the second metering hole, wherein the first diameter is larger than the second diameter. 5. The turbine airfoil of claim 1, wherein the cooling slot is aligned along a tip of the airfoil on the pressure side. 6. The turbine airfoil of claim 1, further comprising: at least two first metering holes that connect the internal cavity to the metering cavity. 7. The turbine airfoil of claim 1, and further comprising: a plurality of cooling slots; each cooling slot being associated with a respective metering cavity; and, at least one second metering hole connecting each cooling slot to the respective metering cavity. 8. The turbine airfoil of claim 1, and further comprising: the cooling slot being located on the pressure side of the airfoil. 9. The turbine airfoil of claim 8, further comprising: a second cooling slot located on the suction side of the airfoil; a second metering cavity; and a second metering hole connecting the second metering cavity to the second cooling slot. 10. The turbine airfoil of claim 1, wherein the cooling slot has a substantially rectangular cross-sectional shape. 11. The turbine airfoil of claim 1, Wherein the metering cavity has a volume that is less than one half of a volume of the internal cavity. 12. The turbine airfoil of claim 1, wherein the first metering hole is positioned to impingement cool an internal surface of an airfoil tip that contacts the metering cavity. 13. A process for cooling an airfoil of a turbine, the airfoil having an internal cavity for supplying a cooling fluid at an internal cavity pressure, the process comprising the steps of: metering the cooling fluid from the internal cavity into a metering cavity at a pressure lower than the internal cavity pressure; metering the cooling fluid from the metering cavity into a slot that opens onto a surface of the airfoil, the air pressure in the slot being at a lower pressure than the pressure in the metering cavity; enabling the slot to receive metered cooling fluid from two or more of second cooling fluid holes; and discharging the cooling air from the slot onto the surface of the airfoil. 14. The process for cooling an airfoil of a turbine of claim 13, and further comprising the steps of: providing for a plurality of first cooling fluid holes connecting the internal cavity to the metering cavity; providing for a plurality of second cooling fluid holes connecting the metering cavity to the slot; and, providing for the number of first cooling fluid holes to be less than the number of second cooling fluid holes. 15. The process for cooling an airfoil of a turbine of claim 14, and further comprising the step of: providing for the first cooling fluid holes to be larger in diameter than the second fluid cooling holes. 16. The process for cooling an airfoil of a turbine of claim 14, and further comprising the step of: providing for the first cooling fluid holes to be radially offset inward from the second cooling fluid holes. 17. The process for cooling an airfoil of a turbine of claim 13, and further comprising the steps of: providing for a plurality of slots arranged along an edge of a tip of the airfoil; and, providing for a metering cavity for each slot. 18. The process for cooling an airfoil of a turbine of claim 13, and further comprising the step of: providing for the slot to have an opening onto the surface of the airfoil, the opening having a substantially rectangular cross-sectional shape. 19. The process for cooling the airfoil of the turbine of claim 13, further comprising directing the metered cooling fluid from the internal cavity to the metering cavity to impingement cool an internal surface of an airfoil tip that contacts the metering cavity. 20. A process for cooling an airfoil of a turbine, the process comprising the steps of: supplying a cooling fluid into an internal cavity of the airfoil; metering the cooling fluid into a metering cavity; metering the cooling fluid into a plurality of cooling holes; and providing a slot in fluid communication with at least one of the plurality of cooling holes for expelling the cooling fluid onto a surface of the airfoil. 21. The process for cooling an airfoil of claim 20, further comprising the step of: providing the slot to form a cavity with an opening at the surface of the airfoil; and providing the plurality of cooling holes to connect the metering cavity to the slot. 22. The process for cooling an airfoil of claim 21, further comprising the step of: providing a plurality of slots, each slot having a respective metering cavity connected thereto by one or more of the plurality of cooling holes. 23. The process for cooling the airfoil of the turbine of claim 20, further comprising directing the metered cooling fluid from the internal cavity to the metering cavity to impingement cool an internal surface of an airfoil tip that contacts the metering cavity. 24. A turbine airfoil having a pressure side and a suction side, and an internal cavity for supplying a cooling fluid to an outer surface of the airfoil, comprising: a diffusion cavity; a first metering hole connecting the internal cavity to the diffusion cavity; a diffusion slot having a cavity with an opening at a surface of the airfoil; and, a plurality of second metering holes connecting the diffusion cavity to the diffusion slot, whereby the cooling fluid supplied to the internal cavity flows into the diffusion cavity, into the diffusion slot, and then onto the outer surface of the airfoil and wherein the diffusion slot is fluidly coupled with two or more of the plurality of second metering holes. 25. The turbine airfoil of claim 24, further comprising: a plurality of diffusion slots each opening onto the surface of the airfoil; and, a plurality of diffusion cavities, each diffusion slot having a respective diffusion cavity. 26. The turbine airfoil of claim 25, wherein the plurality of diffusion slots are arranged along a tip of the airfoil on the pressure side. 27. The turbine airfoil of claim 24, wherein the diffusion cavity has a volume that is less than half of a volume of the internal cavity. 28. The turbine airfoil of claim 24, wherein the opening of the diffusion slot has a substantially rectangular cross-sectional shape. 29. The turbine airfoil of claim 24, further comprises a plurality of first metering holes, wherein the first metering hole includes a diameter that is larger than a diameter of the second metering hole. 30. The turbine airfoil of claim 24, wherein the first metering hole is radially offset from the second metering hole. 31. The turbine airfoil of claim 24, wherein the first metering hole is positioned to impingement cool an internal surface of an airfoil tip that contacts the diffusion cavity. 32. A turbine airfoil, comprising: a pressure side; a suction side; a distal end portion; an internal cavity; a metering cavity; a first metering hole connecting the internal cavity to the metering cavity; a cooling slot opening onto a surface of the airfoil; a second metering hole connecting the meeting cavity to the cooling slot, wherein the cooling slot is located on the pressure side of the airfoil; a second slot being located on the suction side of the airfoil; a second metering cavity; and a second metering hole connecting the second metering cavity to the additional cooling slot. 33. A process for cooling an airfoil of a turbine, the airfoil having an internal cavity for supplying a cooling fluid at an internal cavity pressure, the process comprising the step of: metering the cooling fluid from the internal cavity into metering cavity at a pressure lower than the internal cavity pressure; metering the cooling fluid from the metering cavity into a slot opening onto a surface of the airfoil, the air pressure in the slot being at a lower pressure than the pressure in the metering cavity; discharging the cooling air from the slot onto the surface of the airfoil; providing for a plurality of slots arranged along an edge of a tip of the airfoil; and providing for metering cavity for each slot. | F01D5/08 | F01D5/186 | F01D5/20 | Y02T50/671 | Y02T50/673 | Y02T50/676 | F05D2260/202 | NA | NA | NA | NA | NA | NA | NA | NA | NA | NA | NA | NA
US7377748 | Fanned trailing edge teardrop array | A component for use in a gas turbine engine is provided. The component has an airfoil portion with a plurality of internal cooling passages and a non-linear trailing edge. The component further has a non-linear array of teardrop shaped assemblies which form a plurality of injection slots for injecting a coolant fluid into a fluid passing over the airfoil portion. The teardrop shaped assemblies are designed to maximize thermal performance of the component by reducing a relative diffusion angle between the injected coolant flow and the streamline direction of the fluid passing over the airfoil portion. | 2005 | UNITED TECHNOLOGIES CORPORATION | MONGILLO, JR., DOMINIC J. ¦ CHON, YOUNG H. ¦ KULAK, LEGAL REPRESENTATIVE, EUGENE ¦ KULAK, RAYMOND | 4 | BACHMAN & LAPOINTE | KERSHTEYN, IGOR | - | 2 | 5 | 1. A component for use in a gas turbine engine comprising: an airfoil portion having a trailing edge; a coolant passageway having a plurality of coolant outlets formed by a plurality of spaced apart ribs; a pedestal array intermediate said coolant passageway and said trailing edge; said pedestal array having a spanwise variable density; and an arcuate array of teardrop shaped assemblies positioned adjacent said trailing edge and forming an arcuate array of injection slots for injecting a fan shaped coolant flow into a fluid passing over said airfoil portion. 2. The component of claim 1, further comprising each said teardrop shaped assembly having a central longitudinal axis and said central longitudinal axis being aligned with an axis of a respective coolant outlet formed by two of said spaced apart ribs. 3. The component of claim 1, wherein each said coolant outlet is aligned with one of said pedestals in said pedestal array so coolant fluid exiting said coolant outlet impinges on said one pedestal. 4. The component of claim 1, wherein said pedestal array comprises a plurality of pedestals defining a plurality of fluid passageways which extend between said coolant outlets and said injection slots and wherein each of said fluid passageways is substantially aligned with a coolant injection slot formed by adjacent ones of said teardrop assemblies. 5. The component according to claim 4, wherein at least one of said plurality of pedestals in said pedestal array is aligned along an axis which coincides with a central longitudinal axis of a teardrop shaped assembly. 6. The component according to claim 4, wherein a plurality of pedestals in said pedestal array is aligned along an axis which coincides with a central longitudinal axis of a teardrop shaped assembly. | F01D5/187 | B22C9/10 | F05D2240/122 | F05D2240/304 | F05D2250/18 | F05D2250/311 | F05D2250/71 | F05D2260/202 | F05D2260/22141 | NA | NA | NA | NA | NA | NA | NA | NA | NA | NA
US8517666 | Turbine cooling air sealing | A turbine engine section has a stationary vane stage and a rotating blade stage. The blade stage is spaced from the vane stage to form an annular chamber therebetween. A manifold delivers a pressurized fluid to the chamber. An outer diameter (OD) sealing system restricts leakage of the pressurized fluid from the chamber. An inner diameter (ID) sealing system restricts leakage of the pressurized fluid from the chamber. A flow guide extends radially between the inner diameter sealing system and the manifold. The flow guide bisects the chamber to form a stationary chamber portion and a rotating chamber portion, the rotating chamber portion at least partially along a disk of the first blade stage. | 2005 | UNITED TECHNOLOGIES CORPORATION | ALVANOS, IOANNIS ¦ AGRAWAL, RAJENDRA K. ¦ PINERO, HECTOR M. | 3 | BACHMAN & LAPOINTE, P.C. | VERDIER, CHRISTOPHER | - | 10 | 13 | 1. A turbine engine section comprising: a stationary vane stage; a rotating blade stage, said blade stage spaced from said vane stage to form an annular chamber therebetween; a manifold for delivering a pressurized fluid to the chamber; an outer diameter sealing means for restricting leakage of the pressurized fluid from said chamber; an inner diameter sealing means for restricting leakage of the pressurized fluid from said chamber, the inner diameter sealing means comprising an abradable seal material carried by a seal carrier; and a flow guide of generally forwardly open, C-shaped section extending radially between said inner diameter sealing means and said manifold, said flow guide bisecting said chamber to form a stationary chamber portion and a rotating chamber portion, the rotating chamber portion at least partially along a disk of the first blade stage, said flow guide mounted to said seal carrier and generally closing off the stationary chamber portion so that the surfaces bounding the stationary chamber portion are essentially non-rotating with the stationary chamber portion bounded by the manifold forward and outboard of the stationary chamber portion, the flow guide aft of the stationary chamber portion, and the seal carrier forward and inboard of the stationary chamber portion. 2. The engine section of claim 1 wherein said outer diameter sealing means comprises a cover plate attached to said disk. 3. The engine section of claim 2 wherein: the flow guide is non-structural and formed of sheet metal. 4. The engine section of claim 2 wherein said flow guide is affixed to said manifold with a first bolted joint and to said seal carrier with a second bolted joint. 5. The engine section of claim 4 wherein: the flow guide is non-structural and formed of sheet metal. 6. The engine section of claim 1 wherein the manifold is affixed to the vane stage. 7. The turbine engine section of claim 1 wherein the rotating chamber portion is at least partially along a web of the disk. 8. The engine section of claim 1 wherein: the flow guide is non-structural and formed of sheet metal. 9. A turbine engine section comprising: a stationary vane stage; a rotating blade stage, said blade stage spaced from said vane stage to form an annular chamber therebetween; a manifold for delivering a pressurized fluid to the chamber; an outer diameter sealing means for restricting leakage of the pressurized fluid from said chamber; an inner diameter sealing means for restricting leakage of the pressurized fluid from said chamber, the inner diameter sealing means comprising an abradable seal material carried by a seal carrier; and a flow guide of generally forwardly open, C-shaped section extending radially between said inner diameter sealing means and said manifold, said flow guide bisecting said chamber to form a stationary chamber portion and a rotating chamber portion, the rotating chamber portion at least partially along a disk of the first blade stage, said flow guide mounted to said seal carrier and generally closing off the stationary chamber portion so that the surfaces bounding the stationary chamber portion are essentially non-rotating, wherein said flow guide is affixed to said manifold with a first bolted joint and to said seal carrier with a second bolted joint. 10. The engine section of claim 9 wherein: the flow guide is non-structural and formed of sheet metal. 11. A gas turbine engine comprising:a turbine rotor stack assembly comprising: a plurality of disks; and a plurality of stages of blades, each stage carried by an associated disk of the plurality of disks; a plurality of stator vane stages, interspersed with the blade stages; and a cover plate mounted to an upstream side of a first disk of the plurality of disks; and a cooling air outlet positioned to direct cooling air to a region adjacent the first disk, wherein: the first disk has a perimeter array of slots; the blades of a first blade stage of the plurality of stages of blades each have an inboard attachment portion received in an associated slot of the slots; the cover plate has a first portion engaging the first disk to retain the cover plate against movement away from the first disk; the cover plate has a second portion, outboard of the first portion and engaging the blades of the first blade stage to resist upstream movement of said blades; the cover plate has a sealing portion for engaging a seal element inboard of a first stator vane stage of said plurality of stator vane stages; and a flow guide extends between the cooling air outlet and an inboard seal with the rotor. 12. The engine of claim 11 wherein: the cover plate has radial span between an inner radius and perimeter radius; and a ratio of said radial span to a hub radius at the first blade stage is no more than 0.25. 13. The engine of claim 11 wherein: the cover plate has radial span between an inner radius and perimeter radius; and a ratio of said radial span to a hub radius at the first blade stage is no more than 0.20. 14. The engine of claim 11 wherein: the cooling air outlet has a characteristic radius from a central longitudinal axis of the rotor stack assembly; and a ratio of said characteristic radius to a hub radius at the first blade stage is no less than 0.60. 15. The engine of claim 11 wherein: the cooling air outlet has a characteristic radius from a central longitudinal axis of the rotor stack assembly; and a ratio of said characteristic radius to a hub radius at the first blade stage is no less than 0.70. 16. The engine of claim 11 wherein: the engagement of the cover plate first portion to the first disk is via a locking ring. 17. The engine of claim 11 wherein: the cooling air outlet is a tangential on-board injector. 18. A gas turbine engine comprising:a turbine rotor stack comprising: a plurality of disks; and a plurality of stages of blades, each stage carried by an associated disk of the plurality of disks; a plurality of stator vane stages, interspersed with the blade stages; and a cooling air outlet positioned to direct cooling air to a region adjacent a first disk, wherein: the first disk of the plurality of disks has a perimeter array of slots; the blades of a first blade stage of the plurality of stages of blades each have an inboard attachment portion received in an associated slot of the slots; andat least one of: a first portion of the cooling air is directed radially outward and between the first blade stage and a first of said stator vane stages into a core flowpath; and a second portion of the cooling air is directed radially inward and to an inboard seal; the engine includes means for limiting voracity of at least one of said first portion and said second portion; the turbine further comprises a cover plate mounted to an upstream side of the first disk; the cover plate has a first portion engaging the first disk to retain the cover plate against movement away from the first disk; the cover plate has a second portion, outboard of the first portion and engaging the blades of the first blade stage to resist upstream movement of said blades; and the cover plate has a sealing portion for engaging a seal element inboard of the first stator vane stage. 19. The engine of claim 18 wherein: the cooling air outlet is a tangential on-board injector. 20. The engine of claim 18 wherein: the means is positioned radially outboard of a seal, the seal being radially outboard of the outlet. 21. The engine of claim 18 wherein: the means comprises an annular flow guide. 22. The engine of claim 21 wherein: the flow guide reduces a volume of a chamber ahead of the first disk; the flow guide has a shape approximating a shape of an upstream face of the first disk; and the flow guide is between inboard and outboard seals. 23. The engine of claim 21 wherein: the flow guide is securely attached to a static structure at one of an inboard end of the flow guide and an outboard end of the flow guide; andat the other of the inboard end of the flow guide and the outboard end of the flow guide, the flow guide is either: securely attached to said static structure; or slip joint coupled to said static structure. 24. The engine of claim 18 wherein: the means comprises a non-structural annular flow guide mounted to static structure at inboard and outboard portions. 25. The engine of claim 18 wherein: the means comprises an annular, generally C-sectioned, flow guide. 26. The engine of claim 18 wherein: the means comprises first and second annular flow guides respectively inboard and outboard of the outlet. 27. A gas turbine engine comprising:a turbine rotor stack comprising: a plurality of disks; and a plurality of stages of blades, each stage carried by an associated disk of the plurality of disks; a plurality of stator vane stages, interspersed with the blade stages; a cover plate mounted to an upstream side of a first disk of the plurality of disks; and a cooling air outlet positioned to direct cooling air to a region adjacent the first disk, wherein: the first disk has a perimeter array of slots; the blades of a first blade stage of the plurality stages of blades each have an inboard attachment portion received in an associated slot of the slots; the cover plate has first portion engaging the first disk to retain the cover plate against movement away from the first disk; the cover plate has a second portion, outboard of the first portion and engaging the blades of the first blade stage to resist upstream movement of said blades; the cover plate has a sealing portion for engaging a seal element inboard of a first stator vane stage of said plurality of stator vane stages; a flow guide extends between the cooling air outlet and an inboard seal with the rotor; the cover plate has radial span between an inner radius and perimeter radius; and a first ratio of said radial span to a hub radius at the first blade stage is no more than 0.25; the cooling air outlet has a characteristic radius from a central longitudinal axis of the rotor stack; and a second ratio of said characteristic radius to said hub radius at the first blade stage is no less than 0.60. 28. The engine of claim 27 wherein: the blades of the first blade stage have cooling passageways positioned to receive at least a portion of the cooling air. 29. The engine of claim 27 wherein: the first ratio is no more than 0.20; and, the second ratio is no less than 0.70. 30. A turbine engine section comprising: a stationary vane stage; a rotating blade stage, said blade stage spaced from said vane stage to form an annular chamber therebetween; a manifold for delivering a pressurized fluid to the chamber; an outer diameter sealing means for restricting leakage of the pressurized fluid from said chamber; an inner diameter sealing means for restricting leakage of the pressurized fluid from said chamber, the inner diameter sealing means comprising an abradable seal material carried by a seal carrier, the seal carrier extending aftward and radially inward from a forward portion comprising a flange bolted to the manifold to a rear portion carrying the inner diameter sealing means; and a flow guide of generally forwardly open, C-shaped section extending radially between said inner diameter sealing means and said manifold, said flow guide bisecting said chamber to form a stationary chamber portion and a rotating chamber portion, the rotating chamber portion at least partially along a disk of the first blade stage, said flow guide mounted to said seal carrier. 31. A turbine engine section comprising: a stationary vane stage; a rotating blade stage, said blade stage spaced from said vane stage to form an annular chamber therebetween; a manifold for delivering a pressurized fluid to the chamber; an outer diameter sealing means for restricting leakage of the pressurized fluid from said chamber; an inner diameter sealing means for restricting leakage of the pressurized fluid from said chamber, the inner diameter sealing means comprising an abradable seal material carried by a seal carrier; and a flow guide of generally forwardly open, C-shaped section extending radially between said inner diameter sealing means and said manifold, said flow guide bisecting said chamber to form a stationary chamber portion and a rotating chamber portion, the stationary chamber portion not bounded by a rotor of the engine associated with the rotating blade stage, the rotating chamber portion at least partially along a disk of the first blade stage, said flow guide mounted to said seal carrier and generally closing off the stationary chamber portion so that the surfaces bounding the stationary chamber portion are essentially non-rotating with the stationary chamber portion bounded by the manifold forward and outboard of the stationary chamber portion, the flow guide aft of the stationary chamber portion, and the seal carrier forward and inboard of the stationary chamber portion. | F01D5/081 | F01D11/001 | F01D25/12 | F02C7/18 | F02C7/28 | NA | NA | NA | NA | NA | NA | NA | NA | NA | NA | NA | NA | NA | NA
US7828514 | Rotor for an engine | A rotor (10) for a power plant, in particular an aero engine or a gas turbine, whereby the rotor (10) includes at least two bonded rotor discs (12, 14). The rotor (10) has an inlet opening (30) for inlet of fluid from around the rotor (10) into a chamber (26, 44) in one or between two adjacent rotor discs (12, 14) and at least one interrupter element (38) with at least one fluid passage (40) is arranged in the chamber (26). | 2005 | MTU AERO ENGINES | KUTZ, JOACHIM | 1 | DAVIDSON,DAVIDSON & KAPPEL,LLC | VERDIER, CHRISTOPHER | - | 5 | 8 | 1. A rotor for an engine comprising: at least two rotor disks connected to one another by an axially extending connecting element, the axially extending connecting element being located at a radius Ra<b>1</b> and having at least one inlet aperture for entry of fluid from an area surrounding the rotor, a shaft located in a bore hole of the rotor disks, the shaft and the rotor disks forming a gap at a radius Ri; at least one blade attached at a blade root to one of the rotor disks at a radius greater than the radius Ra<b>1</b>; and at least one axially extending interrupting element having at least one radially extending fluid passage being situated at a radius Ra<b>2</b>; the connecting element, the at least two rotor disks and the interrupting element defining a first chamber, and the interrupting element, the at least two rotor disks and the shaft defining a second chamber radially adjacent the first chamber, fluid flowing into the first chamber through the at least one inlet aperture and exiting solely through the at least one radially extending fluid passage. 2. The rotor as recited in claim 1 wherein the at least one interrupting element is a connecting element for connecting the two adjacent rotor disks. 3. The rotor as recited in claim 1 wherein the inlet aperture and the fluid passage have a length guiding flow of the fluid. 4. The rotor as recited in claim 1 wherein the inlet aperture and the fluid passage are aligned radially. 5. The rotor as recited in claim 1 wherein the inlet aperture and the fluid passage are aligned with each other. 6. The rotor as recited in claim 1 wherein the connecting element and the interrupting element are designed in one piece with one of the disks. 7. The rotor as recited in claim 1 wherein the interrupting element is provided in an area where a free vortex and Ekman layers are capable of developing due to the inlet aperture. 8. A high-pressure compressor of an engine comprising the rotor as recited in claim 1. 9. An aircraft engine comprising the rotor as recited in claim 1. 10. A gas turbine comprising the rotor as recited in claim 1. 11. The rotor as recited in claim 1 wherein the rotor disks have an axially thicker portion nearer the shaft, the interrupting element being connected at the axially thicker portion. 12. The rotor as recited in claim 1 wherein the ratio Ra<b>1</b> to Ra<b>2</b> is selected to permit a first sub-vortex to form in the first chamber and a second sub-vortex to form in the second chamber. | F01D5/081 | F01D5/087 | Y02T50/676 | F05D2260/602 | F04D29/321 | NA | NA | NA | NA | NA | NA | NA | NA | NA | NA | NA | NA | NA | NA
US7527470 | Stator turbine vane with improved cooling | A turbomachine stator vane having a leading edge, a trailing edge, and pressure side and suction side faces, a first and a second series of a plurality of holes, calibrated emission holes, and a perforated open liner defining an annular cavity between an outside wall of the liner and an inside wall of the vane, an air opening for feeding cooling air to the inside of the liner, and an air exhaust opening for exhausting cooling air from the vane, the liner being secured to the vane at one end and being free at another end to slide along an inside edge of the vane under the effects of relative thermal expansion between the liner and the inside wall of the vane. The holes through the liner in the second series of holes are disposed to avoid any impact of the cooling air against the bridges of the vane. | 2005 | SNECMA MOTEURS | GUIMBARD, JEAN-MICHEL ¦ PABION, PHILIPPE ¦ SCHWARTZ, ERIC | 3 | ROTHWELL,FIGG,ERNST & MANBECK,PC | NGUYEN, NINH H | - | 4 | 8 | 1. A turbomachine stator vane having a leading edge, a trailing edge, and pressure side and suction side faces, and including a perforated open liner defining an annular cavity between an outside wall of the liner and an inside wall of the vane, an air admission opening for feeding cooling air to the inside of the liner, and an air exhaust opening for exhausting a fraction of this cooling air out from the vane, the liner being secured to the vane at one end and being free at another end to slide along an inside edge of the vane under the effects of relative thermal expansion between the liner and the inside wall of the vane, wherein said open liner includes a plurality of holes distributed over only two determined zones of said liner, a first series of holes being disposed facing the inside wall of the leading edge and a second series of holes being disposed facing calibrated emission holes formed in the trailing edge through said pressure side face, the holes through the liner in the second series of holes also being disposed in such a manner as to avoid any impact of the cooling air against the bridges of the vane. 2. A vane according to claim 1, wherein each of said first and second series of holes comprises one to three rows of holes through the liner. 3. A vane according to claim 2, wherein said second series of holes is disposed in such a manner as to define a shortest-path line between the liner and said inside wall of the trailing edge. 4. A vane according to claim 2, wherein said second series of holes is disposed in such a manner as to define a shortest-path line between the liner and said calibrated emission holes formed in order to form a protective film of air along said trailing edge. 5. A turbomachine turbine, including a plurality of stator vanes cooled by respective open liners according to claim 1. | F01D5/189 | F01D9/02 | Y02T50/676 | NA | NA | NA | NA | NA | NA | NA | NA | NA | NA | NA | NA | NA | NA | NA | NA
US8277169 | Turbine rotor cooling flow system | Disclosed herein is an apparatus comprising a disk coverplate for a turbine rotor, the disk coverplate comprising a plurality of cooling holes, wherein the distance between the centers of any two adjacent cooling holes is greater than twice the average diameter of the two adjacent cooling holes. A method to control turbine cooling air flow is also disclosed. | 2005 | HONEYWELL | RIAHI, ARDESHIR ¦ BORNS, FREDERICK G. ¦ AGARWAL, VIVEK | 3 | INGRASSIA FISHER & LORENZ,P.C. | NGUYEN, NINH H | - | 1 | 1 | 1. An apparatus, comprising: a disk coverplate; the disk coverplate comprising: a plurality of cooling holes; said cooling holes being in fluid communication with a flow of cooling air emanating from a tangential onboard injection nozzle; the disk coverplate disposed on a rotor assembly of a gas turbine engine; wherein the cooling holes are in fluid communication with a cooling conduit disposed within the rotor assembly for directing the flow of cooling air to provide cooling to a turbine blade of the gas turbine engine; wherein the distance between the centers of any two adjacent cooling holes is greater than 3 times the average diameter of the two adjacent cooling holes. 2. The apparatus of claim 1, wherein each of the plurality of cooling holes have about the same diameter. 3. The apparatus of claim 2, wherein the plurality of cooling holes are uniformly spaced radially about the disk coverplate. 4. A gas turbine engine comprising: a compressor section; a combustor section; and a turbine section; wherein the turbine section comprises: a rotor assembly; the rotor assembly comprising: a disk coverplate comprising: a plurality of cooling holes; said cooling holes being in fluid communication with a flow of cooling air emanating from a tangential onboard injection nozzle; wherein the cooling holes are in fluid communication with a cooling conduit for directing the flow of cooling air to provide cooling to a turbine blade disposed on the rotor assembly of the gas turbine engine; wherein the distance between the centers of any two adjacent cooling holes is greater than 3 times the average diameter of the two adjacent cooling holes, wherein the cooling air is supplied to the tangential onboard injection nozzle through a heater. 5. The gas turbine engine of claim 4, wherein the cooling air is produced in a combustion plenum of the gas turbine engine. 6. The gas turbine engine of claim 4, wherein cooling air is supplied to the tangential onboard injection nozzle through a solenoid valve. 7. The gas turbine engine of claim 6, wherein the solenoid valve is capable of being controlled via one or more feedback connections. 8. The apparatus of claim 4, further comprising a heater configured to supply heated cooling air to the plurality of cooling holes. 9. A gas turbine engine comprising: a compressor section, a combustor section, and a turbine section, wherein the turbine section comprises: a rotor assembly, the rotor assembly comprising: a disk coverplate comprising: a plurality of cooling holes, said cooling holes being in fluid communication with a flow of cooling air emanating from a tangential onboard injection nozzle, wherein the coverplate holes are in fluid communication with a cooling conduit, the cooling air conduit being inwardly oriented in a direction of rotation of the rotor assembly for directing the flow of cooling air to provide cooling to a turbine blade disposed on the rotor assembly of the gas turbine engine, wherein the distance between the centers of any two adjacent cooling holes is greater than 3 times the average diameter of the two adjacent cooling holes, wherein each of the cooling holes have the same diameter, wherein the cooling holes are uniformly spaced radially about the disk coverplate, wherein the cooling air is produced in a combustion plenum of the combustor section, wherein the cooling air is supplied to the tangential onboard injection nozzle through a solenoid valve capable of being controlled via one or more feedback connections, and wherein the cooling air is supplied to the tangential onboard injection nozzle through a heater. 10. A system to control turbine cooling air flow in a gas turbine engine, the system comprising:a rotor assembly comprising:a disk coverplate comprising: a plurality of cooling holes, said cooling holes being in fluid communication with a flow of said cooling air emanating from a tangential onboard injection nozzle, wherein the coverplate holes are in fluid communication with a cooling conduit, the cooling air conduit being oriented in a direction of rotation of the rotor assembly for directing the flow of cooling air to provide cooling to a turbine blade disposed on the rotor assembly of the gas turbine engine, wherein the distance between the centers of any two adjacent cooling holes is greater than 3 times the average diameter of the two adjacent cooling holes; and a heater upstream of the tangential onboard injection nozzle, said heater in fluid communication with said cooling air, and said heater adapted for heating said cooling air. 11. The system of claim 10, further comprising a valve disposed upstream of the tangential onboard injection nozzle, wherein flow of cooling air through the valve is capable of being controlled via one or more feedback connections. 12. A method to control turbine cooling air flow comprising the steps of: a) setting a tangential onboard injector velocity of a flow of cooling air to be equal to a tangential velocity of at least one of a plurality of cooling holes of a disk coverplate, when the gas turbine engine is operating at a maximum power, the coverplate disposed on a rotor assembly of a gas turbine engine; wherein the tangential onboard injector velocity is defined as the tangential component of the velocity of the cooling air flow emanating from a tangential onboard injection nozzle, wherein said at least one of said plurality of cooling holes are in fluid communication with a cooling conduit to provide cooling to a turbine blade of the gas turbine engine; b) arranging a plurality of the cooling holes radially about the disk coverplate such that the distance between the centers of any two adjacent cooling holes is greater than 3 times the average diameter of the two adjacent cooling holes; c) a controlling step, wherein the flow of cooling air is supplied to the tangential onboard injection nozzle through a valve capable of being controlled via one or more feedback connections; and d) a heating step, wherein the cooling air is supplied to the tangential onboard injection nozzle through a heater. | F01D5/081 | Y02T50/676 | NA | NA | NA | NA | NA | NA | NA | NA | NA | NA | NA | NA | NA | NA | NA | NA | NA
US7771166 | Welded turbine shaft and method for producing said shaft | The invention relates to a turbine shaft that is aligned in a longitudinal direction. Said shaft comprises a central region and two outer regions, which are fixed to the central region in the longitudinal direction. The central region is produced from a material with a higher heat resistance than the two outer regions. | 2005 | HEINE WERNER HOLGER ¦ THAMM NORBERT ¦ WIEGHARDT KAI ¦ ZANDER UWE | HEINE, WERNER-HOLGER ¦ THAMM, NORBERT ¦ WIEGHARDT, KAI ¦ ZANDER, UWE | 4 | - | LOOK, EDWARD | EASTMAN, AARON R | 7 | 7 | 1. A turbine rotor shaft, comprising: a middle region consisting of a middle bloc, having a middle region material and a longitudinal axis and having a first end face oriented perpendicular to the longitudinal axis and arranged at a first end of the middle region and a second end face arranged at a second end of the middle region opposite the first end face; a first outer region consisting of a first bloc, having a first material and arranged coaxially with the longitudinal axis abutting the first end face of the middle region, comprising a first bearing surface configured to receive a first bearing which mounts the first outer region to the turbine, wherein when disposed in a steam turbine the first outer region abuts the first end face of the middle region upstream of a last row of blades and downstream of a first row of blades within a high pressure part of the steam turbine; and a second outer region consisting of a second bloc, having a second material and arranged coaxially with the longitudinal axis and abutting the second end face of the middle region, comprising a second bearing surface configured to receive a second bearing which mounts the second outer region to the turbine, wherein the middle region material has a higher heat resistance than the first and second materials. 2. The turbine shaft as claimed in claim 1, wherein the first and second outer regions are welded to the middle region. 3. The turbine shaft as claimed in claim 2, wherein the middle region material is a forging steel having 9 to 12% by weight of chromium and the first and second materials are steels having 1 to 2% by weight of chromium. 4. The turbine shaft as claimed in claim 3, wherein the first and second outer region materials are different. 5. The turbine shaft as claimed in claim 4, wherein the middle region is exposed to steam at 565° C. and 250 bar. 6. The turbine shaft as claimed in claim 1, wherein the middle region material is nickel based. 7. The turbine shaft as claimed in claim 6, wherein the first and second materials are steels having 9 to 12% by weight chromium fraction. 8. The turbine shaft as claimed in claim 6, wherein the first and second materials are steels having approximately 3.5% by weight of nickel. 9. The turbine shaft as claimed in claim 1, wherein the middle region material is a forging steel having 9 to 12% by weight of chromium and the first and second materials are steels having 3.5% by weight of nickel. 10. A method for manufacturing a turbine shaft, comprising: producing a first outer region from a first bloc of a material that is less heat-resistant than a middle region material, the first outer region comprising a first bearing surface configured to receive a first bearing which mounts the first outer region to a turbine, and further configured to, when disposed in a steam turbine, abut the middle region upstream of a last row of blades and downstream of a first row of blades within a high pressure part of the steam turbine; producing a second outer region from a second bloc of a material that is less heat-resistant than the middle region material, the second outer region comprising a second bearing surface configured to receive a second bearing which mounts the second outer region to the turbine; and welding the first and second outer regions to opposite ends of the middle region. 11. A steam turbine, comprising: a turbine shaft arranged coaxial with a rotational axis of the turbine wherein the shaft has a middle region consisting of a middle bloc, having a middle region material and first and second end faces oriented perpendicular to the longitudinal axis of the shaft arranged at opposite ends of the middle region, a first outer region consisting of a first bloc, the first outer region comprising a first bearing surface configured to receive a first bearing which mounts the first outer region to a turbine, wherein when disposed in a steam turbine the first outer region abuts the first end face of the middle region upstream of a last row of blades and downstream of a first row of blades within a high pressure part of the steam turbine, the first outer region having a first material and arranged coaxially with the longitudinal axis abutting the first end face of the middle region, and a second outer region consisting of a second bloc, the second outer region comprising a second bearing surface configured to receive a second bearing which mounts the second outer region to the turbine, the second outer region having a second material and arranged coaxially with the longitudinal axis and abutting the second end face of the middle region wherein the middle region material has a higher heat resistance than the first and second materials; a plurality of blades attached to the first outer and second outer regions of the turbine shaft; an inner casing surrounding the turbine shaft; a plurality of vanes attached to an inner surface of the inner casing; and an outer casing that surrounds the inner casing. | F01D5/026 | F01D5/063 | F01D5/28 | Y10T29/4932 | F05D2220/72 | F05D2300/171 | F05D2300/132 | F05C2201/0466 | NA | NA | NA | NA | NA | NA | NA | NA | NA | NA | NA
US7585148 | Non-positive-displacement machine and rotor for a non-positive-displacement machine | The invention relates to a rotor for a non-positive-displacement machine provided with a hollow shaft, which is arranged coaxial to the rotation axis, is supported, on both sides and on the face, on two axially opposed sections of the rotor, and which encloses an inner hollow space. In order to provide a rotor for a non-positive-displacement machine, which has a higher serviceable life and is less susceptible to mechanical defects, the invention provides that the hollow shaft, in the axial direction of the rotor, is formed from a number of adjoining rings, and the rings are outwardly sealed against one another an with regard to the sections of the hollow space. Each ring has an I-shaped cross-section and the web of the I shape extends in the radial direction of the rotor. | 2005 | HOELL HARALD | HOELL, HARALD | 1 | - | LOOK, EDWARD | EASTMAN, AARON R | 1 | 1 | 1. A hollow-shaft rotor for a turbo-engine, comprising: a first shaft section arranged coaxially with a rotational axis of the engine having a first end surface and formed from a plurality of abutting first section disks; a second shaft section arranged coaxially and downstream of the first shaft section having a second end surface and formed from a plurality of abutting second section disks wherein the first and second end surfaces face each other; anda third shaft section arranged coaxially with and between the first and second shaft sections wherein the third shaft section comprisesa plurality of axially abutting ring segments, each segment having an I-shaped cross section with: a web section extending in a radial direction having a radially outer end and a radially inner end, an upper flange section extending from the radially outer end of the web in an axial direction toward both the first and second end surfaces, anda lower flange section extending from the radially inner end of the web in the axial direction toward both the first and second end surfaces, wherein a shaft cavity formed between the radially inner and radially outer flanges where two or more adjacent ring segments join, and a second shaft cavity bounded by the inner diameter surfaces of the lower flange sections and the first and second end surfaces. 2. The rotor as claimed in claim 1, wherein the first shaft section is a compressor section and the second shaft section is a turbine section. 3. The rotor as claimed in claim 1, further comprising a tension bolt parallel to the rotational axis and extending through the plurality of first section disks, second section disks and ring segments. 4. The rotor as claimed in claim 3, wherein the rotor further comprises a plurality of tension bolts that extend through the plurality of first section disks, second section disks and ring segments. 5. The rotor as claimed in claim 4, wherein the plurality of tension bolts are spaced away from the rotational axis of the engine. 6. The rotor as claimed in claim 5, wherein each section disk and ring segment comprises a Hirth-type toothing for the transmission of the rotor torque. 7. The rotor as claimed in claim 6, wherein the third shaft cavity guides a cooling fluid. 8. The rotor as claimed in claim 7, wherein a plurality of third shaft cavities are in flow communication with one another through passages located in each ring web section. 9. The rotor as claimed in claim 8, wherein the cooling fluid is a compressed air extracted from a compressor of the engine. 10. The rotor as claimed in claim 9, wherein the extracted compressed air is directed to the third shaft cavity which is then extracted in a region of a turbine stage. 11. The rotor as claimed in claim 10, wherein the Hirth-type toothing is arranged on mating ends of the ring segments. 12. The rotor as claimed in claim 11, wherein a plurality of labyrinth seals arranged between respective inner diameter surfaces of the first and second rotor sections and an outer surface of the tension bolt seal the fourth cavity. 13. A combustion turbine engine, comprising:a rotor mounted coaxially with a rotational axis of the engine having a compressor shaft section arranged coaxially with the rotational axis of the engine and having a first end surface and formed from a plurality of abutting compressor disks; a turbine shaft section arranged coaxially and downstream of the compressor shaft section having a second end surface and formed from a plurality of abutting turbine disks wherein the first and second end surfaces face each other; andan intermediate shaft section arranged coaxially with and between the compressor and turbine shaft sections wherein the intermediate shaft section comprisesa plurality of axially abutting ring segments, each segment having an I-shaped cross section with: a web section extending in the radial direction having a radially outer end and a radially inner end, an upper flange section extending from the radially outer end of the web in the axial direction toward both the first and second end surfaces, and a lower flange section extending from the radially inner end of the web in the axial direction toward both the first and second end surfaces wherein an intermediate shaft cavity formed between the radially inner and radially outer flanges where two or more adjacent ring segments join, and a cavity bounded by the inner diameter surfaces of the lower flange sections and the first and second end surfaces; an inlet that admits a working fluid; a compressor that compresses the working fluid and surrounds the compressor shaft section; a combustion section that receives the compressed working fluid and combusts a fuel to produce a hot working fluid; and a turbine that expands the hot working fluid and surrounds the turbine shaft section. | F01D5/026 | F01D5/048 | F01D25/12 | F01D5/088 | F05D2260/4031 | NA | NA | NA | NA | NA | NA | NA | NA | NA | NA | NA | NA | NA | NA
US7503748 | Mounting arrangement for turbine blades | A mounting arrangement 31 incorporates a blade pocket cavity 35, 135, 235 between a blade platform 34, 134, 234 and a rotor disc post 53. Coolant air is presented within the cavity 35, 135, 235 in order to provide cooling of the platform 34, 134, 234. In order to inhibit ingress of hot air from adjacent wheel spaces 36, an air curtain is created across an open end 45, 145 whereby coolant air is contained within the cavity 35, 135, 235. Air flow from the air curtain itself may pass along a surface 48, 148 to provide more direct cooling for the platform 34, 134, 234. Apertures 49, 50 may be provided in order to bleed coolant air from the cavity 35 and also draw an air flow 51 across the surface 48 for greater cooling efficiency. | 2005 | ROLLS-ROYCE | FERRA, PAUL W. ¦ MYLEMANS, JOHN A. | 2 | OLIFF & BERRIDGE,PLC | NGUYEN, NINH H | - | 3 | 6 | 1. A rotor disc assembly for a turbine engine, the rotor disc assembly comprising:(A) a plurality of blades secured to a rotor disc via disc posts and blade roots;(B) a blade pocket cavity defined between adjacent blades of the plurality of blades and radially outward of the disc post, wherein the cavity has an open end; and(C) a coolant plenum chamber defined within the rotor disc assembly, wherein the disc post comprises a surface including entrainment features that extend between and direct a curtain of coolant from the coolant plenum chamber across the open end and for coolant containment within the blade pocket cavity and for preventing hot air from entering the blade pocket cavity. 2. A rotor disc assembly as claimed in claim 1 wherein the entrainment features comprise striations or slots or grooves formed in the surface. 3. A rotor disc assembly as claimed in claim 1 wherein the entrainment features are integral with the surface. 4. A rotor disc assembly as claimed in claim 1 further comprising a retainer cover plate that defines the coolant plenum chamber with the rotor disc. 5. A rotor disc assembly as claimed in claim 1 wherein the entrainment features are angled to utilize rotary effects present in operation. 6. A rotor disc assembly as claimed in claim 1 wherein the cavity includes bleed apertures to facilitate throughput of coolant air flows within the cavity. 7. A rotor disc assembly as claimed in claim 6 wherein the bleed apertures are at an opposite end of the cavity to the open end in order to draw the air curtain flow as a coolant air flow across a cavity surface therebetween. 8. A rotor disc assembly as claimed in claim 7 wherein the bleed apertures are configured and/or positioned in order to utilise through rotational force evacuation throughput of air flows through the cavity for cooling effect. 9. A rotor disc assembly as claimed in claim 6 wherein the bleed apertures are configured and/or positioned in order to utilise through rotational force evacuation throughput of air flows through the cavity for cooling effect. 10. A rotor disc assembly as claimed in claim 1 wherein the entrainment features are tapered in a radially outward direction. 11. A rotor disc assembly as claimed in claim 1 wherein the entrainment features are part circular in cross-section. 12. A rotor disc assembly as claimed in claim 1 wherein the entrainment features are defined by at least two substantially flat surfaces. 13. A rotor disc assembly as claimed in claim 1 wherein the entrainment features extend to the radially outer edge of the surface. 14. A turbine engine incorporating a rotor disc assembly as claimed in claim 1. 15. A rotor disc assembly as claimed in claim 1 wherein a root gallery is defined radially inwardly of the blades and is in communication with the coolant plenum chamber and receives coolant therefrom. 16. A rotor disc assembly for a turbine engine, the rotor disc assembly comprising:(A) a plurality of blades secured to a rotor disc via disc posts and blade roots;(B) a blade pocket cavity defined between adjacent blades of the plurality of blades and radially outward of the disc post, wherein the cavity has an open end; and(C) a coolant plenum chamber defined within the rotor disc assembly, wherein the disc post comprises a surface including entrainment features that extend between and direct a curtain of coolant from the coolant plenum chamber and across the open end and for coolant containment within the blade pocket cavity, and the surface is part of a wheel space to one side of the rotor disc assembly. 17. A rotor disc assembly for a turbine engine, the rotor disc assembly comprising:(A) a plurality of blades secured to a rotor disc via disc posts and blade roots;(B) a blade pocket cavity defined between adjacent blades of the plurality of blades and radially outward of the disc post, wherein the cavity has an open end; and(C) a coolant plenum chamber defined within the rotor disc assembly, wherein the disc post comprises a surface including entrainment features that extend between and direct a curtain of coolant from the coolant plenum chamber and across the open end and for coolant containment within the blade pocket cavity, and the entrainment features do not extend to the radially outer edge of the surface. | F01D5/082 | F05B2240/801 | Y02T50/676 | F05D2240/81 | NA | NA | NA | NA | NA | NA | NA | NA | NA | NA | NA | NA | NA | NA | NA
US7556474 | Turbomachine, for example a turbojet for an airplane | A turbomachine including a wheel with hollow blades that are cooled internally by a forced flow of cooling air. According to an important characteristic of the invention, a hook-annulus (70) is interposed between the outer edge of the labyrinth-disk (52) and the rotor disk (36), the hook-annulus including a retaining shoulder (72) constituting an outer annular hook in which the outer edge of the labyrinth-disk is engaged, and a bearing shoulder (74) constituting an inner hook engaged in a groove around the circumference of the rotor disk. | 2005 | SNECMA MOTEURS | MARCHI, MARC | 1 | OBLON,SPIVAK,MCCLELLAND,MAIER & NEUSTADT,P.C. | LOOK, EDWARD | EASTMAN, AARON R | 4 | 7 | 1. A turbomachine including a blade wheel having blades that are hollow and cooled internally by a forced flow of cooling air, each blade being mounted in the periphery of a rotor disk, the blade wheel including a labyrinth-disk associated with said rotor disk in order to define a cooling air supply circuit communicating with air-flow cavities defined in said blades and opening out in the tips of blade roots connected to said rotary disk, said labyrinth-disk having radially-extending stiffening ribs wherein air is channeled between the ribs toward said blade roots, wherein a hook-annulus is interposed between the outer edge of said labyrinth-disk and said rotor disk, said hook-annulus being a distinct part from said labyrinth-disk, wherein said hook-annulus extends between an outer circumferential edge and an inner circumferential edge, said outer circumferential edge defining on an upstream side a retaining shoulder constituting an outer annular hook in which the outer edge of said labyrinth-disk is engaged, said outer circumferential edge further defining on a downstream side a surface that bears against said rotor disk, and said inner circumferential edge defining a bearing shoulder constituting an inner annular hook that is engaged in an axial groove around the circumference of said rotor disk, wherein said hook-annulus includes air flow passages so that air can flow towards the blade roots. 2. A turbomachine according to claim 1, wherein the hook-annulus has holes disposed facing sockets defined in the periphery of the rotor disk and receiving respective ones of the above-mentioned blades. 3. A turbomachine according to claim 2, wherein each hole made in said hook-annulus has an outline similar to the outline of the cross-section of an air flow passage defined in the facing socket, under the corresponding blade root. 4. A turbomachine according to claim 1, wherein said hook-annulus extends radially inwards beyond said bearing shoulder, facing said labyrinth-disk. 5. A turbomachine according to claim 1, wherein said labyrinth-disk is mounted bearing against the periphery of said hook-annulus, with axial pre-stress. 6. A turbomachine according to claim 5, wherein a gasket is placed between said labyrinth-disk and said hook-annulus in the above-mentioned peripheral bearing zone. 7. A turbomachine according to claim 1, wherein said hook-annulus extends radially between said outer circumferential edge and said inner circumferential edge such that said outer annular hook of said retaining shoulder is located radially outward relative to said inner annular hook of said bearing shoulder. 8. A turbomachine according to claim 7, wherein said labyrinth-disk bears radially against said retaining shoulder. 9. A turbomachine according to claim 8, wherein said surface of said outer circumferential edge bears axially against said rotor disk. 10. A turbomachine according to claim 7, wherein said surface of said outer circumferential edge is radially aligned with a radial surface of said inner annular hook of said bearing shoulder. 11. A turbomachine according to claim 10, wherein said inner annular hook of said bearing shoulder has an axial surface that bears radially against said rotor disk. 12. A turbomachine according to claim 1, wherein said turbomachine is free of any screw connecting said hook-annulus to said rotor disk. 13. A turbomachine according to claim 1, wherein a radially outward centrifugal force exerted by the labyrinth-disk on the hook-annulus at said retaining shoulder causes a radially inward reaction force at the bearing shoulder, wherein said centrifugal and reaction forces combine to cause an action by the hook-annulus towards the rotor disk so as to prevent air from leaking between said hook-annulus and said rotor disk. 14. A turbomachine according to claim 1, wherein said hook-annulus bears against said rotor disk between said inner and outer circumferential edges. | F01D5/081 | F01D5/3015 | F01D11/005 | F05D2260/30 | Y02T50/676 | F05D2260/221 | F01D11/001 | NA | NA | NA | NA | NA | NA | NA | NA | NA | NA | NA | NA
US7407365 | Cooling arrangement | The present invention relates to a cooling arrangement in which a fractal passage network is provided incorporating several passage stages. Each passage stage 4, 5, 6, 7 has substantially the same passage cross-section for consistency with other passage stages to facilitate flow pressure control across the fractal passage network. Normally, the length of passages in each passage stage are also specifically determined in order to achieve a consistent flow pressure control. The arrangement is particularly utilized with regard to cooling within turbine engine components such as blade aerofoils. | 2005 | ROLLS-ROYCE | DODD, ALEC GEORGE | 1 | OLIFF & BERRIDGE,PLC | LOOK, EDWARD | HANAN, DEVIN | 3 | 3 | 1. A cooling arrangement for a component of a turbine engine, the arrangement comprising: a fractal network of passage stages, each passage stage having a consolidated passage cross-sectional area that is substantially equal with a consolidated passage cross-sectional area of other passage stages for flow pressure control across the fractal network. 2. An arrangement as claimed in claim 1, wherein the fractal network comprises fractal branching between passage stages. 3. An arrangement as claimed in claim 2, wherein the branching is angled relative to previous stages for pressure control across the fractal network. 4. An arrangement as claimed in claim 1, wherein the fractal network comprises a first primary passage stage formed by a single central core passage. 5. An arrangement as claimed in claim 1, wherein a final passage stage in communication with a component surface includes surface fissure apertures for distribution of coolant flow to the surface of the component. 6. An arrangement as claimed in claim 1, wherein the fractal network comprises four passage stages. 7. A component for a turbine engine incorporating cooling arrangement as claimed in claim 1. 8. A component as claimed in claim 7, wherein the component is one of a turbine blade, a stator vane and a turbine gas path liner component in a turbine engine. 9. A component as claimed in claim 7, wherein a surface of the component incorporates surface fissure apertures, and the surface fissure apertures are 0.5 millimeters in diameter for dust particle guarding. 10. A turbine engine incorporating the cooling arrangement as claimed in claim 1. | F01D5/147 | F01D5/18 | F28F2210/02 | B33Y80/00 | NA | NA | NA | NA | NA | NA | NA | NA | NA | NA | NA | NA | NA | NA | NA
US7476078 | Rotor with core surrounded by shielding rings | A rotor of a thermally loaded turbomachine, in particular of a compressor or a gas turbine, is mounted such that it can rotate about a rotor axis and is concentrically surrounded by a hot-gas duct or cooling-air duct. A significant improvement to the ability of the rotor to withstand thermal loads is achieved, with little increased outlay in terms of materials, by virtue of the fact that the rotor comprises a rotor core made of a first material, that the rotor core is concentrically surrounded by shielding rings made of a second material, which shield the rotor core from the temperature in the hot-gas duct or cooling-air duct, the second material having a higher heat resistance than the first material, and that the shielding rings are cohesively joined to the rotor core. | 2005 | ALSTOM TECHNOLOGY | DOEBBELING, KLAUS ¦ KRAUTZIG, JOACHIM | 2 | BUCHANAN INGERSOLL & ROONEY PC | VERDIER, CHRISTOPHER | - | 0 | 0 | 1. A rotor of a compressor or a gas turbine, wherein the rotor is mounted such that it can rotate about a rotor axis and is concentrically surrounded by a hot-gas duct or cooling-air duct, the rotor comprises a rotor core made of a first material, the rotor core comprising an outermost periphery having a first diameter, the rotor core is concentrically surrounded without a gap by closed single-piece shielding rings made of a second material, which shield the rotor core from the temperature in the hot-gas duct or cooling-air duct, the second material having a higher heat resistance than the first material, and in that the shielding rings are cohesively joined to the rotor core and the shielding rings having an innermost portion that does not extend radially inward beyond the first diameter. 2. The rotor as claimed in claim 1, wherein the first material is a ferritic steel, and wherein the second material is an austenitic steel. 3. The rotor as claimed in claim 1, wherein the shielding rings are joined to the rotor core by soldering or welding. 4. The rotor as claimed in claim 1, wherein cooling ducts for cooling air to flow through are provided on the inner side of the shielding rings. 5. The rotor as claimed in claim 1, wherein the shielding rings are designed exclusively to shield the rotor core, and wherein the shielding rings each have a flat rectangular or wedge-shaped cross section. 6. The rotor as claimed in claim 1, wherein the shielding rings shield the rotor core from the temperatures in the hot-gas duct, and wherein the shielding rings are designed to receive rotor blades. 7. The rotor as claimed in claim 1, wherein the shielding rings each have a cross-sectional profile in the form of a double T shape. 8. The rotor of claim 1, wherein the shielding rings are axially contiguous. 9. The rotor of claim 1, wherein adjacent shielding rings have cutouts adapted to receive rotor blades therein. | F01D5/08 | F01D5/28 | F04D29/321 | F04D29/5853 | NA | NA | NA | NA | NA | NA | NA | NA | NA | NA | NA | NA | NA | NA | NA
US7552590 | Tube-type vortex reducer | A tube-type vortex reducer for the conduction of cooling air in a compressor (1) of a gas turbine, having radial secondary air tubes (2) arranged in a disk interspace (5) and attached to a compressor disk (3) at their radially outward end sections (33). Radially inward sections (30) of the secondary air tubes (2) are located fittingly and radially outward in recesses (31) of locating pads (32) of a compressor disk (3), and the radially outward sections (33) of the secondary air tubes (2) are carried radially shiftable in recesses (34) of locating arms (35) of the compressor disk (3) and are secured against radially inward movement by locking elements (36). | 2005 | DREVS STEFFEN ¦ PICHEL SACHE | DREVS, STEFFEN ¦ PICHEL, SACHA | 2 | KLIMA, TIMOTHY J. | KIM, TED | - | 7 | 7 | 1. A tube-type vortex reducer for the conduction of cooling air in a compressor of a gas turbine, including radial secondary air tubes arranged in a disk interspace and attached to a compressor disk at their radially outward end sections, radially inward sections of the secondary air tubes being located fittingly and radially outward in recesses of locating pads of the compressor disk, the radially outward sections of the secondary air tubes being carried radially shiftable in recesses of locating arms of the compressor disk and secured against radially inward movement by locking elements; wherein each secondary air tube includes an annular retaining shoulder positioned between the locating pad and the locating arm proximal to a radially inwardly facing surface of the locating arm to limit radially outwardly movement of the secondary air tube and the respective locking element engages a radially inwardly facing annular surface of the annular retaining shoulder to secure the air tube against radially inward movement. 2. A vortex reducer in accordance with claim 1, wherein the secondary air tubes are provided with ring shoulders at their radially inward sections, which rest against the locating pads radially from the inside. 3. A vortex reducer in accordance with claim 2, wherein each locking element is attached by a bolt connecting to a separate adjacent compressor disk. 4. A vortex reducer in accordance with claim 3, wherein the locking element comprises a retaining leg locating against the radially inwardly facing surface of the annular retaining shoulder. 5. A vortex reducer in accordance wit claim 4, wherein the locking element comprises a deformable locking leg to hold the bolt. 6. A vortex reducer in accordance with claim 5, wherein mating surfaces between the secondary air tubes and the compressor disk are semi-spherical. 7. A vortex reducer in accordance with claim 5, wherein mating surfaces between the secondary air tube and the compressor disk are flat. 8. A vortex reducer in accordance with claim 1, wherein each locking element is attached by a bolt connecting to a separate adjacent compressor disk. 9. A vortex reducer in accordance with claim 1, wherein the locking element comprises a retaining leg locating against the radially inwardly facing surface of the annular retaining shoulder. 10. A vortex reducer in accordance with claim 8, wherein the locking element comprises a deformable locking leg to hold the bolt. 11. A vortex reducer in accordance with claim 1, wherein mating surfaces between the secondary air tubes and the compressor disk are semi-spherical. 12. A vortex reducer in accordance with claim 1, wherein mating surfaces between the secondary air tube and the compressor disk are flat. 13. A tube-type vortex reducer for the conduction of cooling air in a compressor of a gas turbine, comprising: a plurality of radial secondary air tubes arranged in a disk interspace, wherein, a radially inward section of each air tube is radially received in a recess of a locating pad of a compressor disk, a radially outward section of each air tube is radially outwardly received in a recess of a locating arm of the compressor disk and secured against radially inward movement by a locking element; wherein each secondary air tube includes an annular shoulder which is positioned between the locating pad and the locating arm proximal to a radially inwardly facing surface of the locating arm to limit radially outwardly movement of the secondary air tube and the locking element engages a radially inwardly facing annular surface of the annular shoulder to secure the air tube against radially inward movement, the locking element secured in place by a connection to a separate adjacent compressor disk. 14. A vortex reducer in accordance with claim 13, wherein each secondary air tube includes an annular shoulder which engages a radially inwardly facing surface of the locating pad to limit radially outwardly movement of the secondary air tube. 15. A vortex reducer in accordance with claim 14, wherein the locking element comprises a retaining leg locating against radially inwardly facing annular surface of the annular shoulder. 16. A vortex reducer in accordance with claim 13, wherein the locking element is secured in place by a bolt connecting to the separate adjacent compressor disk and the locking element comprises a deformable locking leg to hold the bolt. 17. A vortex reducer in accordance with claim 13, wherein each locking element is directly attached to the locating arm which connects to the separate adjacent compressor disk. 18. A tube-type vortex reducer for the conduction of cooling air in a compressor of a gas turbine, including radial secondary air tubes arranged in a disk interspace and attached to a compressor disk at their radially outward end sections, radially inward sections of the secondary air tubes being located fittingly and radially outward in recesses of locating pads of the compressor disk, the radially outward sections of the secondary air tubes being carried radially shiftable in recesses of locating arms of the compressor disk and secured against radially inward movement by locking elements, wherein each locking element is attached by a bolt connecting to a separate adjacent compressor disk. 19. A vortex reducer in accordance with claim 18, wherein each locking element comprises a retaining leg locating against a radially inwardly facing annular surface of an annular retaining shoulder of the respective secondary air tube. 20. A vortex reducer in accordance with claim 19, wherein each locking element comprises a deformable locking leg to hold the bolt. | F01D5/08 | F01D17/105 | F04D29/321 | F04D29/584 | F05D2260/30 | F05D2230/642 | NA | NA | NA | NA | NA | NA | NA | NA | NA | NA | NA | NA | NA
US7207776 | Cooling arrangement | A cooling arrangement comprises a support (20) for a plurality of blades (22). The support (20) comprises a plurality of blade mounting members (28) provided between adjacent blades (22). The blades (22) are mounted upon the blade mounting members (28). The cooling arrangement defines a pathway (36) for a cooling fluid. The cooling arrangement further includes a fluid directing formation (40, 44, 44A) to direct the cooling fluid across the blade mounting member (28). | 2004 | TOWNES RODERICK M ¦ SON CHANGMIN ¦ YOUNG COLIN | TOWNES, RODERICK M ¦ SON, CHANGMIN ¦ YOUNG, COLIN | 3 | TALTAVULL, W. WARREN MANELLI DENISON & SELTER PLLC | EDGAR, RICHARD A. | - | 2 | 12 | 1. A gas turbine rotor comprising a disc having a main body, a plurality of radially extending turbine blades supported on said disc by means of said blade mounting members, one blade mounting member being provided between adjacent blades, and a securing member to secure said blades to said disc, said securing member cooperating with said blade mounting members to define therewith a plurality of cooling fluid pathways, means being provided to direct cooling fluid to said defined cooling fluid pathways and fluid directing formations being provided to direct cooling fluid from said defined cooling fluid pathways to provide cooling of the radially outer regions of said blade mounting members. 2. A gas turbine rotor according to claim 1, wherein the fluid directing formation comprises an aerofoil member. 3. A gas turbine rotor according to claim 1, wherein the blade mounting member comprises a main portion and the fluid directing formation is provided on the main portion. 4. A gas turbine rotor according to claim 1, wherein the fluid directing formation extends outwardly from the blade mounting member. 5. A gas turbine rotor according to claim 3, wherein the fluid directing formation extends in a downstream or upstream direction from the main portion. 6. A gas turbine rotor according to claim 1, wherein the support means of the blade mounting members includes a securing member and a blade engaging member for securing at least one blade onto the support. 7. A gas turbine rotor according to claim 6, wherein the securing member comprises a seal plate. 8. A gas turbine rotor according to claim 6, wherein at least some of the fluid pathway is defined between the securing member and the blade mounting member. 9. A gas turbine rotor according to claim 6, wherein a fluid directing formation is provided on the securing member and extends from the securing member towards the blade engaging member. 10. A gas turbine rotor according to claim 9, wherein the fluid directing formation extends in a downstream and upstream direction from the securing member. 11. A gas turbine rotor according to claim 9, wherein the fluid directing formation is provided on the securing member, the fluid directing formation extends at least partially across the outer surface of the blade mounting member. 12. A gas turbine rotor according to claim 9, wherein the fluid directing formation on the securing member is angled relative to the axis of the engine. 13. A gas turbine rotor according to claim 1, wherein the blade mounting member comprises an outer surface extending between adjacent blades, and the fluid directing formation is arranged to direct the cooling fluid across said outer surface. 14. A gas turbine rotor according to claim 13, wherein the fluid is directed externally across the outer surface in the form of a film of said fluid. 15. A gas turbine rotor according to claim 1, wherein the fluid pathway comprises at least one channel extending through the blade mounting member across, and adjacent to, the outer surface. 16. A gas turbine rotor according to claim 15, wherein the at least one channel comprises an internal elongate conduit extending through the blade mounting member adjacent the outer surface. 17. A gas turbine rotor according to claim 15, wherein the at least one channel comprises at least one elongate recess. 18. A gas turbine rotor according to claim 17, wherein the, or each, elongate recess has an elongate opening in the outer surface of the blade mounting member. 19. A gas turbine rotor according to claim 18, wherein the blade mounting member defines a plurality of said recesses extending across the outer surface. 20. A gas turbine rotor according to claim 18, wherein the blade mounting member has a radially outer surface and the at least one recess opens onto the radially outer surface. 21. A gas turbine rotor according to claim 17, wherein the at least one elongate recess opens in the side of the blade mounting member, and an internal conduit is defined with the blade that engages the aforesaid side of the blade mounting member. 22. A turbine incorporating a rotor as claimed in claim 1. 23. A gas turbine engine incorporating a turbine rotor as claimed in claim 22. | F01D5/081 | F01D5/088 | F01D5/3007 | F05D2250/29 | F05D2240/81 | F01D5/3015 | NA | NA | NA | NA | NA | NA | NA | NA | NA | NA | NA | NA | NA
US7156613 | Arrangement for bearing relief in a gas turbine | In a gas turbine, the compressor load is reduced and the turbine load is increased for controlled bearing load reduction by forming a low-pressure chamber (8) that is shielded from the compressor air at the compressor (1) and a high-pressure chamber (9) that is supplied with compressor air at the turbine along the high-pressure shaft (2). The pressures can be controlled within specific limits. Controlled bearing load reduction allows high speeds and a long service life of the bearings. | 2004 | FRIEDL WINFRIED HAGEN | FRIEDL, WINFRIED-HAGEN | 1 | KLIMA, TIMOTHY J. | NGUYEN, NINH H. | - | 2 | 2 | 1. An arrangement for reducing forces acting on a high-pressure bearing in an aircraft gas turbine, comprising: a blade cooling chamber formed between a compressor and high-pressure turbine that is supplied with compressor air, a low-pressure chamber for compressor load reduction is located at a rear of the compressor upstream of a blade cooling chamber, a high-pressure chamber for turbine load increase located at a front of the high-pressure turbine, seals separating both chambers from a high-pressure shaft, the low-pressure chamber being connected to a low-pressure area behind guide blades of the high-pressure turbine via air outlet holes, the high-pressure chamber comprising air inlet holes supplied with compressor air. 2. The arrangement according to claim 1, wherein the seals that define the low- and high-pressure chambers are brush-type seals. 3. The arrangement according to claim 1, wherein at least one of a size of the air outlet hole and an air outlet cross section in the low-pressure area behind the guide blades is variable for setting a pressure in the low-pressure chamber and a load on the compressor. 4. The arrangement according to claim 3, wherein a size of the air inlet holes is variable for setting a pressure in the high-pressure chamber and for setting a load on the high-pressure turbine. 5. The arrangement according to claim 4, wherein the low-pressure chamber is generally located in a vicinity of a drive cone of the high-pressure shaft. 6. The arrangement according to claim 5, wherein the high-pressure chamber is generally located in a vicinity of a turbine disc. 7. The arrangement according to claim 6, wherein the low-pressure chamber is connected to a bypass flow duct of a fan engine. 8. The arrangement according to claim 7, wherein the low-pressure chamber is connected to a chamber between a high- and a low-pressure shaft. 9. The arrangement according to claim 4, wherein the high-pressure chamber is generally located in a vicinity of a turbine disc. 10. The arrangement according to claim 4, wherein the low-pressure chamber is connected to a bypass flow duct of a fan engine. 11. The arrangement according to claim 4, wherein the low-pressure chamber is connected to a chamber between a high- and a low-pressure shaft. 12. The arrangement according to claim 1, wherein a size of the air inlet holes is variable for setting a pressure in the high-pressure chamber and for setting a load on the high-pressure turbine. 13. The arrangement according to claim 1, wherein the low-pressure chamber is generally located in a vicinity of a drive cone of the high-pressure shaft. 14. The arrangement according to claim 1, wherein the high-pressure chamber is generally located in a vicinity of a turbine disc. 15. The arrangement according to claim 1, wherein the seals are labyrinth packings. 16. The arrangement according to claim 1, wherein the seals are carbon packings. 17. The arrangement according to claim 1, wherein the low-pressure chamber is connected to a bypass flow duct of a fan engine. 18. The arrangement according to claim 1, wherein the low-pressure chamber is connected to a chamber between a high- and a low-pressure shaft. | F01D3/00 | F01D3/04 | F01D5/082 | F05D2220/321 | F05D2240/56 | F05D2220/323 | Y02T50/676 | NA | NA | NA | NA | NA | NA | NA | NA | NA | NA | NA | NA
US7267525 | Rotor for a steam turbine | A rotor for a steam turbine for working steam and including at least two rotor parts welded to one another using a circumferential, annular weld zone, which is closed in the circumferential direction. A cooling channel system is formed in the rotor and has at least one inlet flow channel, at least one outlet flow channel and at least one cooling channel. In order to simplify the integration of the cooling channel system in the rotor, the weld zone surrounds a cavity which forms a component of the cooling channel system and through which cooling steam flows. | 2004 | ALSTOM TECHNOLOGY | HIEGEMANN, MICHAEL ¦ REIGL, MARTIN | 2 | DARBY & DARBY | LOOK, EDWARD K. | WHITE, DWAYNE J | 11 | 12 | 1. A rotor for a steam turbine for working steam extending along an axis of rotation, the rotor comprising: a first rotor part having a first axial end face and a first depression formed in the first axial end face; a second rotor part having a second axial end face and a second depression formed in the second axial end face, the second rotor part disposed axially adjacent to the first rotor part so that the second axial end face faces the first axial end face, and welded to the first rotor part along the first and second axial end faces so that the first and second depressions form a cavity; an annular weld zone circumferentially surrounding the cavity and being closed in a circumferential direction; a cooling channel system formed in the rotor and including the cavity, the cooling channel system further including at least one inlet flow channel configured to receive cooling steam from the working steam at a region of an outer surface of the rotor, at least one outlet flow channel configured to pass the cooling steam to at least one cooling zone of the rotor, and at least one cooling channel disposed between the at least one inlet flow channel and the at least one outlet flow channel, the cooling steam flowing through the at least one cooling channel and the cavity. 2. The rotor as recited in claim 1, wherein the outlet flow channel passes the cooling steam through the at least one cooling zone. 3. The rotor as recited in claim 1, wherein the at least one cooling channel includes a first cooling channel that communicates with the at least one inlet flow channel and ends at the cavity and a second cooling channel that communicates with the at least one outlet flow channel and stains at the cavity. 4. The rotor as recited in claim 1, wherein the at least one cooling channel communicates with the at least one inlet flow channel and ends at the cavity, and wherein the at least one outlet flow channel starts at the cavity. 5. The rotor as recited in claim 1, wherein the at least one cooling channel communicates with the at least one outlet flow channel and starts at the cavity, and wherein the at least one inlet flow channel ends at the cavity. 6. The rotor as recited in claim 1, wherein the cooling channel is formed by the cavity, the at least one inlet flow channel ends at the cavity, and the at least one outlet flow channel starts at the cavity. 7. The rotor as recited in claim 1, wherein the at least one inlet flow channel extends in the first rotor part and the at least one outlet flow channel extends in the second rotor part. 8. The rotor as recited claimed in claim 1, wherein the second rotor part includes a further axial end face defining a further depression, the rotor further comprising: a third rotor part having a third axial end face and a third depression, the third rotor part disposed adjacent to the second rotor part so that the third axial end face faces toward the further axial end face, and welded to the second rotor part along the further and third axial end faces so as to form a further cavity; and a further weld zone circumferentially surrounding the further cavity, wherein the at least one cooling channel connects the cavity to the further cavity, wherein the at least one inlet flow channel ends at the cavity and the at least one outlet flow channel starts at the further cavity. 9. The rotor as recited in claim 8, wherein the at least one inlet flow channel extends in at least one of the first rotor part and the second rotor part, and wherein the at least one outlet flow channel extends in at least one of the third rotor part and the second rotor part. 10. The rotor as recited in claim 1, wherein the steam turbine is a single-flow machine and the at least one cooling zone includes a thrust balancing piston of the rotor. 11. The rotor as recited in claim 1, wherein the steam turbine is a two-flow machine having first and second flows of the steam and a plurality of turbine stages, and wherein the cooling steam is received in the at least one inlet flow channel at a first turbine stage from the first flow and wherein the at least one cooling zone includes at least a second turbine stage for the second flow. 12. The rotor as recited in claim 1, wherein the at least one cooling channel extends concentrically about the rotation axis. 13. The rotor as recited in claim 1, wherein the at least one cooling channel extends eccentrically with respect to the rotation axis and essentially parallel to the rotation axis. 14. The rotor as recited inclaim 1, wherein the at least one inlet flow channel meets the cooling channel and extends in a direction with respect to the rotation axis that is one of an essentially radial direction, a diagonally concentric direction and a diagonally eccentric direction. 15. The rotor as recited in claim 14, wherein the at least one outlet flow channel meets the cooling channel and extends in a direction with respect to the rotation axis that is one of an essentially radial direction, a diagonally concentric direction and a diagonally eccentric direction. 16. The rotor as claimed claim 1, wherein the rotor is a drum rotor including a plurality of drums formed by the rotor parts. 17. A rotor for a steam turbine for working steam extending along axis of rotation, the rotor comprising: a first rotor part having a first axial end face defining a first depression; a second rotor part having a second axial end face defining a second depression, the second rotor part disposed adjacent to the first rotor part so that the second axial end face faces the first axial end face and the first and second depressions form a cavity; an annular weld zone at the first and second axial end faces circumferentially surrounding the cavity; a cooling channel system formed in the rotor and including the cavity, at least one inlet flow channel configured to receive cooling steam from the working steam at a region of an outer surface of the rotor and at least one outlet flow channel configured to pass the cooling steam to at least one cooling zone of the rotor, the cavity being disposed between the at least one inlet flow channel and the at least one outlet flow channel. 18. The rotor as recited in claim 17, wherein the cooling channel system further includes at least one cooling channel communicating with the at least one inlet flow channel, the at least one outlet flow channel, and the cavity. 19. The rotor as recited in claim 18, wherein the at least one cooling channel is disposed between the cavity and one of the at least one inlet flow channel and the at least one outlet flow channel. 20. The rotor as recited in claim 18, wherein the at least one cooling channel includes a first cooling channel disposed between the at least one inlet flow channel and the cavity and a second cooling channel disposed between the cavity and the at least one outlet flow channel. | F01D5/063 | F01D5/085 | F01D5/087 | F01D5/088 | F05D2260/2322 | F05D2260/20 | F05D2260/205 | NA | NA | NA | NA | NA | NA | NA | NA | NA | NA | NA | NA
US7186085 | Multiform film cooling holes | A turbine wall includes a plurality of first and second film cooling holes arranged in a common row. The holes have multiple forms and alternate in the row for collectively providing film cooling performance therefrom. | 2004 | GENERAL ELECTRIC | LEE, CHING-PANG | 1 | FRISKNEY, STEPHEN H. CONTE, FRANCIS L. | LOOK, EDWARD K. | HANAN, DEVIN | 14 | 23 | 1. A turbine wall comprising: a plurality of cylindrical film cooling first holes arranged in a common row; and a plurality of diverging diffusion film cooling second holes alternating laterally with said first holes in said common row, and having a different form than said first holes. 2. A wall according to claim 1 wherein said first and second holes are inclined through said wall between opposite inboard and outboard surfaces thereof, with corresponding first and second inlets on said inboard surface and first and second outlets on said outboard surface. 3. A wall according to claim 2 wherein said second inlet is cylindrical, and said second outlet diverges aft therefrom. 4. A wall according to claim 3 wherein said first outlets are offset in part forward from said second outlets. 5. A wall according to claim 3 wherein said first outlets are offset in part aft from said second outlets. 6. A wall according to claim 3 wherein said first and second holes extend longitudinally through said wall at a compound inclination angle both longitudinally and laterally. 7. A wall according to claim 6 wherein said second outlets are asymmetrical along said outboard surface. 8. A wall according to claim 3 wherein said first and second holes alternate one to one. 9. A wall according to claim 3 wherein said first and second holes alternate one to two, respectively. 10. A wall according to claim 3 wherein said first and second holes alternate two to one, respectively. 11. A turbine wall comprising a common row of multiform film cooling holes having different shapes including diffusion holes alternating and diverging laterally in said common row. 12. A wall according to claim 11 wherein said multiform holes include a plurality of first film cooling holes inclined between inboard and outboard surfaces of said wall, and a plurality of different second film cooling holes alternating laterally with said first holes. 13. A turbine wall comprising a plurality of tubular first film cooling holes and a plurality of diffusion second film cooling holes alternating laterally with said first holes in a common row therewith and inclined between inboard and outboard surfaces of said wall. 14. A wall according to claim 13 wherein: each of said first holes has a first inlet in said inboard surface, and first outlet in said outboard surface with a common flow area therebetween; and each of said second holes has a second inlet in said inboard surface, and a larger second outlet in said outboard surface. 15. A wall according to claim 14 wherein said first and second inlets are substantially identical. 16. A wall according to claim 14 wherein said first and second inlets and said first outlets are substantially identical. 17. A wall according to claim 14 wherein said first and second holes are similarly inclined through said wall, and said second holes diverge from said second inlets thereof at a shallower inclination angle at said second outlets. 18. A wall according to claim 14 wherein said first and second inlets and said first outlets are elliptical, and said second outlets are trapezoidal. 19. A wall according to claim 14 wherein said first outlets are colinearly aligned with said second outlets. 20. A wall according to claim 14 wherein said first outlets are offset in part forward from said second outlets. 21. A wall according to claim 14 wherein said first outlets are offset in part aft from said second outlets. 22. A wall according to claim 14 wherein said first and second holes have substantially equal pitch spacing. 23. A wall according to claim 14 wherein said first and second holes extend longitudinally through said wall at a compound inclination angle both longitudinally and laterally. 24. A wall according to claim 23 wherein said second outlets are asymmetrical along said outboard surface. 25. A wall according to claim 14 wherein said first and second holes alternate one to one. 26. A wall according to claim 14 wherein said first and second holes alternate one to two, respectively. 27. A wall according to claim 14 wherein said first and second holes alternate two to one, respectively. 28. A wall according to claim 14 comprising a gas turbine rotor airfoil. 29. A wall according to claim 14 comprising a gas turbine nozzle vane. 30. A wall according to claim 14 comprising a gas turbine combustion liner. 31. A wall according to claim 14 comprising a gas turbine shroud. | F01D5/186 | F01D5/20 | F05D2260/202 | Y02T50/676 | NA | NA | NA | NA | NA | NA | NA | NA | NA | NA | NA | NA | NA | NA | NA
US7585152 | Cooling jets | Cooling jets 1 are provided with a longitudinal aspect 2 greater than width 3. Thus, the coolant flow through the jet 1 is less susceptible to deflection by lateral or cross flows presented to that coolant flow such that cooling by impingement of the coolant flow upon a surface 7 to be cooled is improved. Typically, a plurality of jets1 are provided in a housing wall 8. These jets 1 will be arranged in an appropriate pattern to achieve cooling by flow impingement upon the surface 7 to be cooled. Possibly, a plurality of jets 1 in an appropriate pattern may be arranged upstream of conventional circular coolant jets in order to provide some protection for those circular coolant jets from lateral or cross flow. | 2004 | CHAMBERS ANDREW ¦ DAILEY GEOFFREY ¦ GILLESPIE DAVID R H ¦ IRELAND PETER | CHAMBERS, ANDREW ¦ DAILEY, GEOFFREY ¦ GILLESPIE, DAVID ¦ IRELAND, PETER | 4 | MELCHER, JEFFREY S. MANELLI DENISON & SELTER PLLC | NGUYEN, HOANG M | - | 0 | 1 | 1. A turbine engine housing having a wall incorporating a plurality of cooling jets being arranged such that flow from said jets impinges upon a target area of a surface to be cooled, each cooling jet being defined by a passage and having a cross-section with a longitudinal aspect greater that its width, said longitudinal aspect being arranged in alignment with the direction of the expected principal cross-draught of coolant air flow between said housing wall and said surface to be cooled wherein the passage cross-section varies with temperature to alter the ratio between the longitudinal aspect and the width. 2. A turbine engine housing as claimed in claim 1 wherein the coolant jet has an aspect ratio between the longitudinal aspect and the width in a range up to 4 times greater. 3. A turbine engine housing as claimed in claim 2 wherein the aspect ratio is in the range 1.2 to 1.5. 4. A turbine engine housing as claimed in claim 1 wherein the passage is substantially perpendicular to an exit surface of the wall. 5. A turbine engine housing as claimed in claim 1 wherein the passage is angled relative to an exit surface of the wall. 6. A turbine engine housing as claimed in claim 5 wherein the passage is angled towards a source direction of the principal lateral draught. 7. A turbine engine housing as claimed in claim 5 wherein the angle is in the order of 60° to 80°. 8. A turbine engine housing as claimed in claim 1 wherein the passage has a length greater than the width of the jet. 9. A turbine engine housing as claimed in claim 1 wherein the length of the passage is dependent upon the distance between the jet and the surface to be cooled, the dimensions of the cross-section and the coolant flow rate. 10. A turbine engine housing as claimed in claim 1 wherein the housing also includes a plurality of circular coolant jets downstream of the plurality of coolant jets. 11. A turbine engine incorporating a turbine engine housing as claimed in claim 1. | F01D5/18 | F23R3/04 | F23R2900/03041 | F05D2260/221 | F23R2900/03044 | F05D2260/201 | F23R2900/03042 | NA | NA | NA | NA | NA | NA | NA | NA | NA | NA | NA | NA
US7131817 | Method and apparatus for cooling gas turbine engine rotor blades | A method for fabricating a rotor blade includes casting the turbine rotor blade to include a shank, and a platform having an upper surface and a lower surface, and coupling a first component to the rotor blade such that a first substantially hollow plenum is defined between the first component, the shank, and the platform lower surface. | 2004 | KEITH SEAN R ¦ DANOWSKI MICHAEL J ¦ LEEKE LESLIE E JR | KEITH, SEAN ROBERT ¦ DANOWSKI, MICHAEL JOSEPH ¦ LEEKE, JR., LESLIE EUGENE | 3 | ANDES, WILLIAM SCOTT ARMSTRONG TEASDALE LLP | KERSHTEYN, IGOR | - | 5 | 15 | 1. A method for fabricating a rotor blade, said method comprising: casting the rotor blade to include a shank having at least one channel defined therethrough, and a platform having an upper surface and a lower surface; coupling a first component to the rotor blade such that a substantially hollow first plenum is defined between the first component and the shank and the platform lower surface; and forming a first plurality of openings extending between the first plenum and the platform upper surface, such that air discharged from the at least one channel into the first plenum flows through the first plurality of openings to facilitate cooling the platform upper surface. 2. A method in accordance with claim 1 further comprising: coupling a second component to the rotor blade such that a substantially hollow second plenum is defined between the second component and the shank and the platform lower surface; and forming a second plurality of openings extending between the second plenum and the platform upper surface. 3. A method in accordance with claim 2 wherein casting a rotor blade further comprises sizing the first and second plurality of openings to facilitate controlling a quantity of cooling air supplied to the platform upper surface. 4. A method in accordance with claim 2 wherein casting a rotor blade further comprises extending the at least one channel between a shank lower surface and at least one of the first and second plenums. 5. A method in accordance with claim 2 wherein casting a rotor blade further comprises casting a rotor blade that includes at least one first shank opening extending between the channel and the first plenum, and at least one second shank opening extending between the channel and the second plenum. 6. A method in accordance with claim 5 wherein casting a rotor blade further comprises casting a rotor blade that includes a plurality of channels extending between a shank lower surface and the first and second shank openings. 7. A method in accordance with claim 2 wherein coupling the plenum first and second components to the rotor blade comprises brazing the first and second components to a turbine rotor blade. 8. A rotor blade comprising: a shank comprising at least one channel defined therethrough; a platform coupled to said shank, said platform comprising an upper surface and a lower surface; a component coupled to said rotor blade such that a first substantially hollow plenum is defined between said first component and said shank and said platform lower surface; a first plurality of openings extending between said first plenum and said platform upper surface, such that air discharged from said at least one channel into said first plenum flows through said first plurality of openings to facilitate cooling said platform upper surface; and an airfoil coupled to said platform. 9. A rotor blade in accordance with claim 8 wherein said rotor blade further comprises: a second component brazed to said rotor blade such that a second substantially hollow plenum is defined between said second component and said shank and said platform lower surface, and such that said at least one channel extends in flow communication between said first and second plenums; and a second plurality of openings extending between said second plenum and said platform upper surface. 10. A rotor blade in accordance with claim 9 wherein said first and said second plurality of openings are sized to facilitate controlling a quantity of cooling air supplied to the platform upper surface. 11. A rotor blade in accordance with claim 9 further comprising at least one first shank opening extending between said channel and said first plenum, and at least one second shank opening extending between said channel and said second plenum. 12. A rotor blade in accordance with claim 11 further comprising exactly three channels extending between said a shank lower surface and said at least one first and second shank openings. 13. A rotor blade in accordance with claim 9 wherein said first and second plenums are brazed to said platform lower surface and said shank. 14. A rotor blade in accordance with claim 8 wherein said rotor blade further comprises a second component brazed to said rotor blade such that a second substantially hollow plenum is defined between said second component and said shank and said platform lower surface, and such that a plurality of channels are coupled in flow communication with said first plenum and a shank lower surface, and said second plenum and said shank lower surface. 15. A gas turbine engine rotor assembly comprising: a rotor; and a plurality of circumferentially-spaced rotor blades coupled to said rotor, at least one of said plurality of rotor blades comprises a shank having at least one channel defined therethrough, a platform comprising an upper and lower surface coupled to said shank, a first component coupled to said platform lower surface and said shank such that a first substantially hollow plenum is defined between said first component and said shank and said platform lower surface, and a first plurality of openings extending between said first plenum and said platform upper surface, such that air discharged from said at least one channel into said first plenum flows through said first plurality of openings to facilitate cooling said platform upper surface. 16. A gas turbine engine rotor assembly in accordance with claim 15 wherein said rotor blade further comprises: a second component coupled to said platform lower surface and said shank such that a second substantially hollow plenum is defined between said second component and said shank and said platform lower surface; and a second plurality of openings extending between said second plenum and said platform upper surface. 17. A gas turbine engine rotor assembly in accordance with claim 16 wherein said at least one channel is coupled in flow communication with a shank lower surface and said first and second plenums. 18. A gas turbine engine rotor assembly in accordance with claim 17 wherein said rotor blade further comprises at least one first shank opening extending between said channel and said first plenum, and at least one second shank opening extending between said channel and said second plenum. 19. A gas turbine engine rotor assembly in accordance with claim 17 wherein said rotor blade further comprises a first shank opening extending between a first channel and said first plenum and second plenums, and a second shank opening extending between a second channel and said first and second plenums. 20. A gas turbine engine rotor assembly in accordance with claim 16 wherein said first and second plurality of openings are sized to facilitate controlling a quantity of cooling air supplied to the platform upper surface. | F01D5/081 | F01D5/187 | Y10T29/49339 | F05D2230/237 | F05D2240/81 | NA | NA | NA | NA | NA | NA | NA | NA | NA | NA | NA | NA | NA | NA
US7144215 | Method and apparatus for cooling gas turbine engine rotor blades | A method for fabricating a turbine rotor blade includes casting a turbine rotor blade including a dovetail, a platform having an outer surface, an inner surface, and a cast-in plenum defined between the outer surface and the inner surface, and an airfoil, and forming a plurality of openings between the platform inner surface and the platform outer surface to facilitate cooling an exterior surface of the platform. | 2004 | KEITH SEAN R ¦ DANOWSKI MICHAEL J ¦ LEEKE LESLIE E JR | KEITH, SEAN ROBERT ¦ DANOWSKI, MICHAEL JOSEPH ¦ LEEKE, JR., LESLIE EUGENE | 3 | ANDES, WILLIAM SCOTT ARMSTRONG TEASDALE LLP | KERSHTEYN, IGOR | - | 0 | 11 | 1. A method for fabricating a turbine rotor blade, said method comprising: casting a turbine rotor blade including a dovetail, a platform having an outer surface, an inner surface, and a cast-in plenum defined between the outer surface and the inner surface, an airfoil, and at least one channel having an exit positioned in flow communication with the cast-in plenum and an entrance positioned in a dovetail lower surface, wherein the at least one channel extends from the entrance to the cast-in plenum to enable cooling air to flow directly from the entrance into the cast-in plenum; and forming a plurality of openings extending between the cast-in plenum and at least one of the platform inner surface and the platform outer surface, such that the at least one channel facilitates channeling cooling air through the plurality of openings to an exterior surface of the platform. 2. A method in accordance with claim 1 wherein casting a turbine rotor blade further comprises casting the turbine rotor blade to include a first plenum portion, a second plenum portion, and a third plenum portion that is coupled in flow communication with the first and the second plenum portions. 3. A method in accordance with claim 1 wherein casting a turbine rotor blade further comprises casting turbine rotor blade to include a first plenum portion, a second plenum portion, a first channel extending between the dovetail lower surface and the cast-in plenum first portion, and a second channel extending between the dovetail lower surface and the cast-in plenum second portion. 4. A method in accordance with claim 3 wherein casting a turbine rotor blade further comprises casting the turbine rotor blade to include a first channel extending between the dovetail lower surface and the cast-in plenum first portion, and a second channel extending between the dovetail lower surface and the cast-in plenum second portion, the first and second channels extending along at least one of a platform upstream side and a platform downstream side. 5. A method in accordance with claim 3 wherein casting a turbine rotor blade further comprises casting the turbine rotor blade to include a first channel extending between the dovetail lower surface and the cast-in plenum first portion, and a second channel extending between the dovetail lower surface and the cast-in plenum second portion, the first channel extending along at least one of a platform upstream side and a platform downstream side, the second channel extending along at least one of a platform upstream side and a platform downstream side opposite the first channel. 6. A method in accordance with claim 1 wherein casting a turbine rotor blade further comprises casting the turbine rotor blade to include a first plenum portion including a first side that is substantially concave, and a second plenum portion having a first side that substantially convex, the first and second plenum portions each including a plurality of openings selectively sized to facilitate channeling a predetermined quantity of cooling air to an exterior surface of the platform. 7. A method in accordance with claim 1 wherein casting a turbine rotor blade further comprises casting the turbine rotor blade to include a platform including a substantially solid portion and a substantially U-shaped cast-in plenum extending around the solid portion and between the platform outer surface and the platform inner surface, wherein the solid portion facilitates increasing a structural integrity of the turbine rotor blade. 8. A turbine rotor blade comprising: a dovetail; a platform coupled to said dovetail, said platform comprising a cast-in plenum formed within said platform; an airfoil coupled to said platform; at least one channel comprising an exit positioned in flow communication with said cast-in plenum and an entrance positioned in with a dovetail lower surface, said at least one channel extending from said entrance to the cast-in plenum to enable cooling air to flow directly from said entrance into said cast-in plenum; and a cooling source coupled in flow communication to said cast-in plenum. 9. A turbine rotor blade in accordance with claim 8 wherein said cast-in plenum comprises a first plenum portion, a second plenum portion, and a third plenum portion coupled in flow communication with said first and said second plenum portions. 10. A turbine rotor blade in accordance with claim 8 further comprising a first plenum portion, a second plenum portion, a first channel that extends between said dovetail lower surface and said cast-in plenum first portion, and a second channel that extends between said dovetail lower surface and said cast-in plenum second portion. 11. A turbine rotor blade in accordance with claim S wherein said turbine rotor blade further comprises a first channel extending between said dovetail lower surface and a cast-in plenum first portion, and a second channel extending between said dovetail lower surface and a cast-in plenum second portion, said first and second channels extending along at least one of a platform upstream side and a platform downstream side. 12. A turbine rotor blade in accordance with claim 8 wherein said turbine rotor blade further comprises a first channel extending between said dovetail lower surface and a cast-in plenum first portion, and a second channel extending between said dovetail lower surface and a cast-in plenum second portion, said first channel extends along at least one of a platform upstream side and a platform downstream side, said second channel extends along at least one of said platform upstream side and said platform downstream side opposite said first channel. 13. A turbine rotor blade in accordance with claim 8 wherein said cast-in plenum further comprises a first plenum portion comprising a first side that includes a generally concave profile, a second plenum portion comprising a first side that includes a generally convex profile, and a plurality of openings extending between said cast-in plenum and a platform outer surface, said plurality of openings sized to facilitate channeling a predetermined quantity of cooling air to said platform outer surface. 14. A turbine rotor blade in accordance with claim 8 wherein said platform comprises a substantially solid portion and a substantially U-shaped cast-in plenum extending around said solid portion, wherein said solid portion facilitates increasing a structural integrity of said turbine rotor blade. 15. A gas turbine engine rotor assembly comprising: a rotor; and a plurality of circumferentially-spaced rotor blades coupled to said rotor, each said rotor blade comprising a dovetail, a platform coupled to said dovetail, said platform comprising a cast-in plenum formed within said platform, an airfoil coupled to said platform, at least one channel comprising an exit positioned in flow communication with said cast-in plenum and an entrance positioned in a dovetail lower surface, said at least one channel extending from said entrance to said cast-in plenum, and a cooling source coupled in flow communication to said cast-in plenum such that cooling air flows directly from said entrance into said cast-in plenum. 16. A gas turbine engine rotor assembly in accordance with claim 15 wherein said cast-in plenum comprises a first plenum portion, a second plenum portion, and a third plenum portion coupled in flow communication with said first and said second plenum portions. 17. A gas turbine engine rotor assembly in accordance with claim 15 further comprising a first plenum portion, a second plenum portion, a first channel that extends between said dovetail lower surface and said cast-in plenum first portion, and a second channel that extends between said dovetail lower surface and said cast-in plenum second portion. 18. A gas turbine engine rotor assembly in accordance with claim 15 wherein said turbine rotor blade further comprises a first channel extending between said dovetail lower surface and a cast-in plenum first portion, and a second channel extending between said dovetail lower surface and a cast-in plenum second portion, said first and second channels extending along at least one of a platform upstream side and a platform downstream side. 19. A gas turbine engine rotor assembly in accordance with claim 15 wherein said turbine rotor blade further comprises a first channel extending between said dovetail lower surface and a cast-in plenum first portion, and a second channel extending between said dovetail lower surface and a cast-in plenum second portion, said first channel extends along at least one of a platform upstream side and a platform downstream side, said second channel extends along at least one of said platform upstream side and said platform downstream side opposite said first channel. 20. A gas turbine engine rotor assembly in accordance with claim 15 wherein said cast-in plenum further comprises a first plenum portion comprising a first side that includes a generally concave profile, a second plenum portion comprising a first side tat includes a generally convex profile, and a plurality of openings extending between said cast-in plenum and a platform outer surface, said plurality of openings sized to facilitate channeling a predetermined quantity of cooling air to said platform outer surface. | F01D5/081 | F05B2240/801 | F05D2240/81 | NA | NA | NA | NA | NA | NA | NA | NA | NA | NA | NA | NA | NA | NA | NA | NA
US7104757 | Cooled turbine blade | The invention relates to a turbine blade which has a nose cavity in the region of a leading edge, it being possible for the leading edge to be cooled by impingement cooling, which has an inner cavity at least partly of meander-shaped design, and which has a crown pocket as cavity in the region of the blade tip, which crown pocket is connected to the nose cavity, so that the cooling of the turbine blade is improved. | 2004 | GROSS HEINZ JURGEN | GROSS, HEINZ-JURGEN | 1 | - | KERSHTEYN, IGOR | - | 10 | 10 | 1. A turbine blade for a gas turbine, comprising: a leading edge; a nose cavity located near the leading edge adapted to transfer coolant from a base of the blade toward a blade tip, wherein the nose cavity has a first coolant inlet reagion in a blade root such that a first coolant flow can flow into the nose cavity; a crown pocket cavity located near the blade tip and connected to the nose cavity and adapted to transfer coolant from the leading edge toward a trailing edge of the blade; an inner cavity with a portion having a meandering shape design, wherein the inner cavity has a second coolant inlet region in the blade root such that a second coolant flow, distinct from the first coolant flow, can flow into the inner cavity, and a wall separating the inner cavity and the nose cavity, the wall comprising a plurality of impingement cooling openings that cool the leading edge. 2. The turbine blade as claimed in claim 1, wherein a wall surface of the nose cavity, having a prominence in the nose cavity, is impinged by the coolant after the coolant has passed through the impingement cooling openings. 3. The turbine blade as claimed in claim 1, wherein there is a first outlet opening in the region of the leading edge and the blade tip such that a portion of the first and the second coolant can discharge outward from the nose cavity. 4. The turbine blade as claimed in claim 1, wherein the nose cavity is connected to the crown pocket by an opening such that a coolant can flow into the crown pocket from the nose cavity. 5. The turbine blade as claimed in claim 1, wherein the crown pocket widens in a radial direction from the nose cavity toward a trailing edge of the turbine blade. 6. The turbine blade as claimed in claim 1, wherein the crown pocket and the inner cavity are separated by a transverse web having an opening such that a portion at the second coolant flow can flow there through. 7. The turbine blade as claimed in claim 6, wherein a natural mode of a blade vibration of the turbine blade can be adjusted by the position and thickness of the transverse web. 8. The turbine blade as claimed in claim 1, wherein the nose cavity is located between an inner surface of the leading edge and the wall. 9. The turbine blade as claimed in claim 6, wherein the crown pocket is located between the blade tip and the transverse web. 10. The turbine blade as claimed in claim 1, wherein no film cooling is used. 11. The turbine blade as claimed in claim 1, wherein no film cooling is used in the region of the leading edge. 12. A cooled gas turbine blade, comprising: a blade root portion; a blade platform portion; a blade airfoil portion having a leading edge and a trailing edge; a nose cavity located between an inner wall and an inner surface of the leading edge, an inner surface of the platform portion, and an inner surface of the blade root portion, and wherein the nose cavity has a first coolant inlet region in the blade root portion such that a first coolant flow can flow into the nose cavity; an inner cavity having a meandering shape, wherein the inner cavity has a second coolant inlet region in the blade root portion such that a second coolant flow, separate from the first coolant flow, can flow into the inner cavity; and a plurality of impingement cooling openings in the inner wall directed toward the inner surface of the leading edge, wherein only a portion of the second coolant flow passes through the impingement cooling openings into the nose cavity. 13. The cooled turbine blade as claimed in claim 12, further comprising a crown pocket cavity located near a blade tip and connected to the nose cavity. 14. The turbine blade as claimed in claim 13, wherein the crown pocket and the inner cavity are separated by a transverse web having an opening such that a portion of the second coolant flow can flow there through. 15. The turbine blade as claimed in claim 14, wherein a natural mode of a blade vibration of the turbine blade can be adjusted by the position and thickness of the transverse web. 16. The cooled turbine blade as claimed in claim 12, wherein the inner surface of the leading edge has a prominence. 17. The cooled turbine blade as claimed in claim 12, wherein there is a first outlet opening in the region of the leading edge and the blade tip such that a portion of the first and the second coolant can discharge outward from the nose cavity. 18. The cooled turbine blade as claimed in claim 13, wherein the nose cavity is connected to the crown pocket by an opening such that a coolant can flow into the crown pocket from the nose cavity. 19. The turbine blade as claimed in claim 13, wherein the crown pocket widens in a radial direction from the nose cavity toward a trailing edge of the turbine blade. 20. The turbine blade as claimed in claim 12, wherein no film cooling is used. 21. The turbine blade as claimed in claim 12, wherein no film cooling is used in the region of the leading edge. 22. A turbine, comprising: a cooled turbine blade, comprising: a leading edge; a nose cavity in the region of the leading edge located between an inner wall and an inner surface of the leading edge, wherein the nose cavity has a first coolant inlet region in a blade root portion of the cooled turbine blade such that a first coolant flow can flow into the nose cavity; a crown pocket cavity in the region of a blade tip of the turbine blade and connected to the nose cavity; an inner cavity having a meandering shape, wherein the inner cavity has a second coolant inlet region in the blade root portion such that a second coolant flow, distinct from the first coolant flow, can flow into the inner cavity; and a plurality of impingement cooling openings in the inner wall that cool the leading edge. | F01D5/187 | F01D5/188 | F05D2260/201 | Y02T50/676 | Y02T50/67 | NA | NA | NA | NA | NA | NA | NA | NA | NA | NA | NA | NA | NA | NA
US7097419 | Common tip chamber blade | A turbine blade includes an airfoil having pressure and suction sidewalls spaced apart between opposite leading and trailing edges and interconnected by a plurality of partitions to define first and second independent cooling circuits therein. The cooling circuits have corresponding inlets in a dovetail of the blade and extend through a platform of the blade and through the airfoil to its tip. A common discharge chamber is disposed below the airfoil tip and includes a plurality of outlet holes for discharging cooling air from the circuits. | 2004 | LEE CHING PANG ¦ LU WENFENG | LEE, CHING-PANG ¦ LU, WENFENG | 2 | ANDES, WILLIAM S. CONTE, FRANCIS L. | LOOK, EDWARD K. | KERSHTEYN, IGOR | 2 | 9 | 1. A turbine blade comprising: an airfoil, platform, and dovetail integrally joined together; said airfoil including opposite pressure and suction sidewalls joined together at opposite leading and trailing edges and extending in span from a root at said platform to an opposite tip; said sidewalls being spaced apart between said leading and trailing edges and interconnected by a plurality of partitions to define first and second independent serpentine cooling circuits having corresponding inlets in said dovetail and extending through said platform and airfoil to a common discharge chamber disposed below said tip; and said tip includes a single dust hole and a remaining plurality of smaller cooling holes for discharging cooling air from said circuits. 2. A blade according to claim 1 wherein: said airfoil further includes a middle partition disposed chordally between said leading and trailing edges; said first circuit is disposed between said middle partition and said leading edge, and said second circuit is disposed between said middle partition and said trailing edge; and each of said serpentine first and second circuits includes a plurality of legs extending in span between said airfoil root and tip, with corresponding last legs thereof terminating in said common chamber. 3. A blade according to claim 2 wherein said last leg of said first circuit is disposed along a forward side of said middle partition, and said last leg of said second circuit <b>46</b> is disposed along an opposite aft side of said middle partition. 4. A blade according to claim 3 wherein said first circuit further includes a forward bridge extending inwardly from said tip to one of said partitions bounding said last leg thereof, and said second circuit further includes an aft bridge extending inwardly from said tip to one of said partitions bounding said last leg thereof to define said common chamber disposed above said middle partition. 5. A blade according to claim 2 wherein said last leg of said first circuit is disposed behind said leading edge remote from a forward side of said middle partition, and said last leg of said second circuit is disposed along an opposite aft side of said middle partition. 6. A blade according to claim 5 wherein said first circuit further includes a forward bridge spaced inwardly from said tip and interconnecting said middle partition with an alternate partition of said first circuit, and said second circuit further includes an aft bridge extending inwardly from said tip to one of said partitions bounding said last leg thereof to define said common chamber above said forward bridge. 7. A blade according to claim 2 wherein said last leg of said first circuit is disposed along a forward side of said middle partition, and said last leg of said second circuit is disposed in front of said trailing edge remote from an opposite aft side of said middle partition. 8. A blade according to claim 7 wherein said first circuit further includes a forward bridge extending inwardly from said tip to one of said partitions bounding said last leg thereof, and said second circuit further includes an aft bridge spaced inwardly from said tip and interconnecting said middle partition with an alternate partition of said second circuit to define said common chamber above said aft bridge. 9. A blade according to claim 2 wherein said last leg of said first circuit is disposed behind said leading edge remote from a forward side of said middle partition, and said last leg of said second circuit is disposed in front of said trailing edge remote from an opposite aft side of said middle partition. 10. A blade according to claim 9 wherein said first circuit further includes a forward bridge spaced inwardly from said tip and interconnecting said middle partition with an alternate partition of said first circuit, and said second circuit further includes an aft bridge spaced inwardly from said tip and interconnecting said middle partition with an alternate partition of said second circuit to define said common chamber above both said forward and aft bridges. 11. A turbine blade comprising: an airfoil, platform, and dovetail integrally joined together; said airfoil including opposite pressure and suction sidewalls joined together at opposite leading and trailing edges and extending in span from a root at said platform to an opposite tip; said sidewalls being spaced apart between said leading and trailing edges and interconnected by a plurality of imperforate partitions to define first and second independent cooling circuits having corresponding inlets in said dovetail and extending through said platform and airfoil, and having corresponding outlet channels terminating without obstruction in a common discharge chamber disposed below said tip; and said tip including a plurality of outlet holes for discharging cooling air from said circuits. 12. A turbine blade comprising: an airfoil, platform, and dovetail integrally joined together; said airfoil including opposite pressure and suction sidewalls joined together at opposite leading and trailing edges and extending in span from a root at said platform to an opposite tip; said sidewalls being spaced apart between said leading and trailing edges and interconnected by a plurality of partitions to define first and second independent cooling circuits having corresponding inlets in said dovetail and extending through said platform and airfoil to a common discharge chamber disposed below said tip; and said tip including a single dust hole and a remaining plurality of smaller cooling for discharging cooling air from said circuits holes. 13. A blade according to claim 12 wherein said pressure and suction sidewalls extend outwardly from said tip along corresponding tip ribs to define an external tip cavity disposed in flow communication with said dust hole and tip cooling holes. 14. A blade according to claim 13 wherein said first circuit comprises a serpentine cooling circuit having a plurality of legs extending in span between said airfoil root and tip, with a last leg thereof terminating in said common chamber. 15. A blade according to claim 14 wherein said second circuit comprises a serpentine cooling circuit having a plurality of legs extending in span between said airfoil root and tip, with a last leg thereof terminating in said common chamber. 16. A blade according to claim 15 wherein: said airfoil further includes a middle partition disposed chordally between said leading and trailing edges; and said first circuit is disposed between said middle partition and said leading edge, and said second circuit is disposed between said middle partition and said trailing edge. 17. A blade according to claim 16 wherein said last leg of said first circuit is disposed along a forward side of said middle partition, and said last leg of said second circuit is disposed along an opposite aft side of said middle partition. 18. A blade according to claim 16 wherein said last leg of said first circuit is disposed behind said leading edge remote from a forward side of said middle partition, and said last leg of said second circuit is disposed along an opposite aft side of said middle partition. 19. A blade according to claim 16 wherein said last leg of said first circuit is disposed along a forward side of said middle partition, and said last leg of said second circuit is disposed in front of said trailing edge remote from an opposite aft side of said middle partition. 20. A blade according to claim 16 wherein said last leg of said first circuit is disposed behind said leading edge remote from a forward side of said middle partition, and said last leg of said second circuit is disposed in front of said trailing edge remote from an opposite aft side of said middle partition. 21. A blade according to claim 16 wherein said first circuit <b>44</b> further includes a forward bridge extending inwardly from said tip to one of said partitions bounding said last leg thereof, and said second circuit further includes an aft bridge extending inwardly from said tip to one of said partitions bounding said last leg thereof to define said common chamber disposed above said middle partition. 22. A blade according to claim 16 wherein said first circuit further includes a forward bridge spaced inwardly from said tip and interconnecting said middle partition with an alternate partition of said first circuit, and said second circuit further includes an aft bridge extending inwardly from said tip to one of said partitions bounding said last leg thereof to define said common chamber above said forward bridge. 23. A blade according to claim 16 wherein said first circuit further includes a forward bridge extending inwardly from said tip to one of said partitions bounding said last leg thereof, and said second circuit further includes an aft bridge spaced inwardly from said tip and interconnecting said middle partition with an alternate partition of said second circuit to define said common chamber above said aft bridge. 24. A blade according to claim 16 wherein said first circuit further includes a forward bridge spaced inwardly from said tip and interconnecting said middle partition with an alternate partition of said first circuit, and said second circuit further includes an aft bridge spaced inwardly from said tip and interconnecting said middle partition with an alternate partition of said second circuit to define said common chamber above both said forward and aft bridges. 25. A blade according to claim 16 wherein said dust hole is above twice the diameter of said cooling holes. | F01D5/081 | F01D5/187 | F01D5/20 | F05D2260/607 | Y02T50/676 | Y02T50/673 | NA | NA | NA | NA | NA | NA | NA | NA | NA | NA | NA | NA | NA
US7114923 | Cooling system for a showerhead of a turbine blade | A turbine blade for a turbine engine having an internal cooling system formed from at least one cavity for receiving cooling air from a turbine blade assembly, passing the cooling air through the internal cooling system, and expelling the cooling air through orifices in a leading edge forming a showerhead, orifices in a trailing edge and in other locations. The showerhead includes exhaust orifices extending at various angles relative to each other through an outer wall forming the turbine blade. The exhaust orifices may form rows of orifices that are offset generally orthogonally and generally parallel to a longitudinal axis of the blade. The exhaust orifices are configured to effectively cool the leading edge portion of the blade and to reduce the likelihood of cracking of the outer wall forming the leading edge. | 2004 | WESTINGHOUSE ELECTRIC CORP WE | LIANG, GEORGE | 1 | - | LOOK, EDWARD K. | EDGAR, RICHARD A. | 8 | 12 | 1. A turbine blade, comprising: a generally elongated blade formed front an outer wall and having a leading edge, a trailing edge, a tip at a first end, a root coupled to the blade at an end generally opposite the first end for supporting the blade and for coupling the blade to a disc, a longitudinal axis extending from the tip to the root, and at least one cooling cavity forming at least a portion of a cooling system; a plurality of exhaust orifices in the leading edge of the blade forming a showerhead and extending nonorthogonally from an outer surface of the turbine blade to the at least one cooling cavity and in a chordwise direction; wherein the exhaust orifices form at least one first row of orifices positioned alone the longitudinal axis of the blade and offset from a second row of orifices in a direction generally orthogonal to the longitudinal axis; and wherein at least a portion of the orifices forming the first row of orifices extend at a first angle relative to a longitudinal axis of the blade in a plane generally orthogonal to the chordwise direction through the outer wall to the at least one cooling cavity that differs from a second angle relative to a longitudinal axis of the blade in a plane generally orthogonal to the chordwise direction at which at least a portion of the second row of orifices extends through the outer wall; wherein the first angle is measured moving from the longitudinal axis in a first direction, and the second angle is measured moving from the longitudinal axis in a second direction that is generally opposite to the first direction; wherein at least a portion of the orifices forming the at least one first row of orifices form an alternating pattern of orifices positioned in the first and second angles relative to the longitudinal axis. 2. The turbine blade of claim 1, wherein the first angle is substantially equal to the second angle. 3. The turbine blade of claim 1, wherein the orifices forming the second row of orifices extend at a first angle relative to a longitudinal axis of the blade through the outer wall to the at least one cooling cavity that differs from a second angle relative to a longitudinal axis of the blade at which at least a portion of the second row of orifices extends through the outer wall. 4. The turbine blade of claim 3, wherein the orifices forming the first row of orifices are offset along the longitudinal axis relative to the second row of orifices. 5. The turbine blade of claim 4, wherein the exhaust orifices form a third row of orifices offset along the longitudinal axis relative to the first row of orifices. 6. The turbine blade of claim 1, wherein the first angle is between about five degrees and about 45 degrees. 7. The turbine blade of claim 1, wherein the second angle is between about five degrees and about 45 degrees. 8. The turbine blade of claim 1, wherein orifices of the first and second rows of orifices are offset along the longitudinal axis. 9. The turbine blade of claim 1, wherein the exhaust orifices form a third row of orifices offset along the longitudinal axis relative to the first row of orifices. 10. A turbine blade, comprising: a generally elongated blade formed from an outer wall and having leading edge, a trailing edge, a tip at a first end, a root coupled to the blade at an end generally opposite the first end for supporting the blade and for coupling the blade to a disc, a longitudinal axis extending from the tip to the root, and at least one cooling cavity forming at least a portion of a cooling system; a plurality of exhaust orifices in the leading edge of the blade forming a showerhead and extending nonorthogonally from an outer surface of the turbine blade to the at least one cooling cavity and in a chordwise direction; wherein the exhaust orifices form at least one first row of orifices positioned along the longitudinal axis of the blade and offset from a second row of orifices in a direction generally orthogonal to the longitudinal axis; and wherein at least a portion of the orifices forming the first row of orifices extend at a first anal relative to a longitudinal axis of the blade in a plane generally orthogonal to the chordwise direction through the outer wall to the at least one cooling cavity that differs from a second angle relative to a longitudinal axis of the blade in a plane generally orthogonal to the chordwise direction at which at least a portion of the second row of orifices extends through the outer wall; wherein the first angle is measured moving from the longitudinal axis in a first direction, and the second angle is measured moving from the longitudinal axis in a second direction that is generally opposite to the first direction; wherein at least a portion of the orifices forming the at least one first row of orifices form an alternating pattern of orifices having the following pattern, an orifice positioned at the first angle relative to the longitudinal axis in a plane generally orthogonal to the chordwise direction, an orifice positioned generally along the longitudinal axis, and an orifice positioned at the second angle relative to the longitudinal axis in a plane generally orthogonal to the chordwise direction. 11. The turbine blade of claim 10, wherein at least a portion of the orifices forming the at least one first row of orifices form an alternating pattern of orifices having the following pattern, an orifice positioned at the first angle relative to the longitudinal axis in a plane generally orthogonal to the chordwise direction, an orifice positioned generally along the longitudinal axis, an orifice positioned at the second angle relative to the longitudinal axis in a plane generally orthogonal to the chordwise direction, an orifice positioned generally along the longitudinal axis, and an orifice positioned at the firs: angle relative to the longitudinal axis in a plane generally orthogonal to the chordwise direction. 12. A turbine bade, comprising: a generally elongated blade formed from an outer wall and having a leading edge, a trailing edge, a tip at a first end, a root coupled to the blade at an end generally opposite the first end for supporting the blade and for coupling the blade to a disc, a longitudinal axis extending from the tip to the root and at least one cooling cavity forming at least a portion of a cooling system; a plurality of exhaust orifices in the leading edge of the blade forming a showerhead and extending nonorthogonally from an outer surface of the turbine blade to the at least one cooling cavity and in a chordwise direction; wherein the exhaust orifices form at least one first row of orifices positioned alone the longitudinal axis of the blade and offset from a second row of orifices in a direction generally orthogonal to the longitudinal axis; and wherein at least a portion of the orifices forming the first row of orifices extend at a first ankle relative to a longitudinal axis of the blade in a plane generally orthogonal to the chordwise direction through the outer wall to the at least one cooling cavity that differs from a second angle relative to a longitudinal axis of the blade in a plane generally orthogonal to the chordwise direction at which at least a portion of the second row of orifices extends through the outer wall; wherein the exhaust orifices form a third row of orifices offset along the longitudinal axis relative to the first row of orifices. 13. The turbine blade of claim 12, wherein the first angle is measured moving from the longitudinal axis in a first direction, and the second angle is measured moving from the longitudinal axis in a second direction that is generally opposite to the first direction. 14. The turbine blade of claim 12, wherein the first angle is substantially equal to the second angle. 15. The turbine blade of claim 12, wherein the orifices forming the second row of orifices extend at a first angle relative to a longitudinal axis of the blade through the outer wall to the at least one cooling cavity that differs from a second angle relative to a longitudinal axis of the blade at which at least a portion of the second row of orifices extends through the outer wall. 16. The turbine blade of claim 15, wherein the orifices forming the first row of orifices are offset along the longitudinal axis relative to the second row of orifices. 17. The turbine blade of claim 12, wherein the first angle is between about five degrees and about 45 degrees and wherein the second angle is between about five degrees and about 45 degrees. 18. A turbine blade, comprising: a generally elongated blade formed from an outer wall and having a leading edge, a trailing edge, a tip at a first end, a root coupled to the blade at an end generally opposite the first end for supporting the blade and for coupling the blade to a disc, a longitudinal axis extending from the tip to the root, and at least one cooling cavity forming at least a portion of a cooling system; a plurality of exhaust orifices in the leading edge of the blade forming a showerhead and extending nonorthogonally from an outer surface of the turbine blade to the at least one cooling cavity; wherein the exhaust orifices format least one first row of orifices positioned along the longitudinal axis of the blade and offset from a second row of orifices in a direction generally orthogonal to the longitudinal axis and offset in a direction generally parallel to the longitudinal axis; and wherein at least a portion of the orifices forming the first row of orifices alternate between extending at a first angle relative to a longitudinal axis of the blade through the outer wall to the at least one cooling cavity, wherein the first angle is measured moving from the longitudinal axis in a first direction in a plane generally orthogonal to a chordwise direction, and extending at a second angle relative to th outer wall, wherein the second angle is measured moving from the longitudinal axis in a second direction that is generally opposite to the first direction in a plane generally orthogonal to the chordwise direction. 19. The turbine blade of claim 18, wherein the first angle is substantially equal to the second angle. 20. The turbine blade of claim 18, wherein the exhaust orifices form a third row of orifices offset along the longitudinal axis relative to the first row of orifices. 21. The turbine blade of claim 18, wherein at least a portion of the orifices forming the at least one first row of orifices form an alternating pattern of orifices having the following pattern, an orifice positioned at the first angle relative to the longitudinal axis in a plane generally orthogonal to a chordwise direction, an orifice positioned generally along the longitudinal axis, and an orifice positioned at the second angle relative to the longitudinal axis in a plane generally orthogonal to the chordwise direction. 22. The turbine blade of claim 21, wherein at least a portion of the orifices forming the at least one first row of orifices farm an alternating pattern of orifices having the following pattern, an orifice positioned at the first angle relative to the longitudinal axis in a plane generally orthogonal to the chordwise direction, an orifice positioned generally along the longitudinal axis, an orifice positioned at the second angle relative to the longitudinal axis in a plane generally orthogonal to the chordwise direction, an orifice positioned generally along the longitudinal axis, and an orifice positioned at the first angle relative to the longitudinal axis in a plane generally orthogonal to the chordwise direction. 23. The turbine blade of claim 18, wherein the first angle is between about five degrees and about 45 degrees. 24. The turbine blade of claim 18, wherein the second angle is between about five degrees and about 45 degrees. | F01D5/187 | F05D2240/121 | F05D2240/303 | F05D2250/52 | F05D2260/202 | F05D2250/312 | F05D2250/314 | NA | NA | NA | NA | NA | NA | NA | NA | NA | NA | NA | NA
US6994516 | Turbine rotor | A turbine rotor can fix the heat resisting pipes provided in divided form per the disk member with simple structure for preventing wearing and damaging. The turbine rotor includes a coolant flow path formed through a plurality of disc shaped members respectively stacked across stacking planes in axial direction, a heat resisting pipe divided into a plurality of fractions adapted to be inserted into a portion of the coolant flow path defined in each disc shaped member, spot facing recesses each formed at opening portion of coolant flow path at the same side of the disc shaped member coaxially with the coolant flow path and having greater inner diameter than the opening portion, and ring shaped projecting portions formed at respective end portions of the fractions of the heat resisting pipe and engageable with respective spot facing recesses. | 2004 | HITACHI | TAKAHASHI, YASUO ¦ MARUSHIMA, SHINYA ¦ HIGUCHI, SHINICHI ¦ TAKANO, TSUYOSHI | 4 | MATTINGLY,STANGER,MALUR & BRUNDIDGE,P.C. | LOOK, EDWARD K. | EDGAR, RICHARD A. | 7 | 7 | 1. A turbine rotor comprising: a coolant flow path formed through a plurality of disc shaped members coupled in an axial direction by means of stacking bolts with a stacking plane disposed between the disc shaped members; and a heat resisting pipe inserted in the coolant flow path, wherein the heat resisting pipe has a ring shaped projecting portion; and the coolant flow path has a spot facing recess portion contacting with the ring shaped projecting portion on the stacking plane of a disc shaped member. 2. An assembling method of a turbine rotor comprises the steps of: forming a coolant flow path through a plurality of disc shaped members coupled in their axial direction by means of stacking bolts with a stacking plane disposed between the disc shaped members; providing a spot facing recess portion in a periphery of the coolant flow path; providing a heat resisting pipe having a ring shaped projecting portion; inserting the heat resisting pipe in the coolant flow path; and causing the ring shaped projecting portion to contact the spot facing recess portion of the coolant flow path on the stacking plane of a disc shaped member. 3. A cooling method of a high temperature portion of a turbine rotor comprising the steps of: forming a coolant flow path through a plurality of disc shaped members coupled in an axial direction by means of stacking bolts with a stacking plane disposed between the disc shaped members; providing a spot facing recess portion in a periphery of the coolant flow path; providing a heat resisting pipe having a ring shaped projecting portion; inserting the heat resistant pipe into the coolant flow path whereby the ring shaped projecting portion of the heat resistant pipe contacts the spot facing recess portion of the flow path on the stacking plane of a disc shaped member; and supplying a coolant through the coolant flow path in which the heat resistant pipe is inserted. | F01D5/08 | F01D5/084 | Y10T29/49318 | NA | NA | NA | NA | NA | NA | NA | NA | NA | NA | NA | NA | NA | NA | NA | NA
US7114339 | Cavity on-board injection for leakage flows | A gas turbine engine having a turbine section cooling system is disclosed which is able to cool the turbine section of the gas turbine engine to an optimal operating temperature range, while at the same time not substantially degrading engine performance. The disclosure provides a number of different structures for doing so including the provision of turning foils, turning holes, and turning grooves within a secondary air flow cavity which turns or directs cooling and parasitic leakage air into the turbine section in a direction in substantial alignment with a gas flow path through the turbine section. | 2004 | ALVANOS IOANNIS ¦ AGRAWAL RAJENDRA ¦ PINERO HECTOR M ¦ HU JIN | ALVANOS, IOANNIS ¦ AGRAWAL, RAJENDRA ¦ PINERO, HECTOR M. ¦ HU, JIN | 4 | CINI, COLIN L. | KIM, TED | - | 2 | 8 | 1. A gas turbine engine comprising: a compressor section; a combustion section downstream of the compressor section; a turbine section having a longitudinal axis downstream of the combustion section; an axial flow plenum extending through the engine, the axial flow plenum having at least one outlet fluidically coupled to the turbine section; at least one fluid flow directional modifier disposed proximate the axial flow plenum; and wherein said at least one fluid flow directional modifier extends directly from a wall forming a trailing edge of a vane and is in the form of a turning foil with an arcuate surface along a radial direction that encourages parasitic leakage air flowing radially outwardly to be turned so as to be flowing substantially parallel to the gas flow path at the trailing edge of the vane. 2. The gas turbine engine of claim 1, wherein the fluid flow directional modifier is directly cast with the vane. 3. The gas turbine engine of claim 1, wherein the fluid flow directional modifier directs fluid radial outwardly. 4. A gas turbine engine, comprising: a compressor section injecting ambient air and exhausting compressed air; a combustion section downstream of the compressor section and receiving the compressed air, the combustion section introducing fuel to the compressed air and igniting the fuel and air to result in combustion gases; a turbine section having a longitudinal axis downstream of the combustion section, combustion gases traversing from the combustion section through the turbine section along a combustion gas flow path; and a turbine section cooling and parasitic leakage system proximate the turbine section, wherein said cooling and parasitic leakage system includes at least one flow directional modifier extending directly from a wall forming a trailing edge of a vane and is in the form of a turning foil with an arcuate surface along a radial direction that encourages parasitic leakage air flowing radially outwardly to be turned so as to be flowing substantially parallel to the combustion gas flow at the trailing edge of the vane. 5. The gas turbine engine of claim 4, wherein the fluid flow directional modifier is radially inward of the turbine section. 6. The gas turbine engine of claim 4, wherein the turbine section cooling and parasitic leakage system directs cooling and parasitic leakage air circumferentially through the turbine section. 7. A method of operating a gas turbine engine, comprising: compressing air in a compressor section of the gas turbine engine; directing the compressed air into a combustion section of the gas turbine engine; injecting fuel into the combustion section of the gas turbine engine thereby igniting the fuel and compressed air to create combustion gases; directing the combustion gases from the combustion section into a turbine section of the gas turbine engine having a longitudinal axis along a combustion gas flow path; and directing cooling and parasitic leakage air, flowing radially outwardly, into the turbine section substantially in the direction of the combustion gas flow path with at least one fluid flow directional modifier extending from a wall forming a trailing edge of a vane and in the form of a turning foil with an arcuate surface along radial direction. 8. The method of claim 7, wherein the cooling and parasitic leakage air is introduced from a position radially inward of the turbine section. | F01D5/081 | F01D25/12 | F02C7/18 | Y02T50/676 | F05D2260/60 | F05D2260/6022 | F05D2240/81 | NA | NA | NA | NA | NA | NA | NA | NA | NA | NA | NA | NA
US7097425 | Microcircuit cooling for a turbine airfoil | A turbine airfoil includes a plurality of cooling circuits embedded within the pressure and suction sidewalls and a first and a second flow passage. The first flow passage feeds the coolant fluid to the cooling circuits that are embedded only within the pressure sidewall and the second flow passage feeds the coolant fluid to the cooling circuits that are embedded only within the suction sidewall. A method embodiment of the present comprises placing the inlets of the cooling circuits embedded within the first sidewall in flow communication with only one of the flow passages and placing the inlets of the cooling circuits embedded within the second sidewall in flow communication with at least one of the other flow passages to minimize the difference in sink pressures of the suction and pressure sidewalls to ensure ingestion of the coolant fluid into the inlets of the respective cooling circuits. | 2004 | CUNHA FR J ¦ SANTELER KEITH ¦ GAYMAN SCOTT W ¦ COUCH ERIC | CUNHA, FRANK J. ¦ SANTELER, KEITH ¦ GAYMAN, SCOTT W. ¦ COUCH, ERIC | 4 | CUNHA, LINDA A. P. | LOOK, EDWARD K. | EDGAR, RICHARD A. | 22 | 27 | 1. A turbine airfoil, comprising: pressure and suction sidewalls extending longitudinally in span from a root to a tip and having a first wall portion and a second wall portion, said sidewalls extending in chord between leading and trailing edges and being spaced laterally apart between said leading and trailing edges and joined together by a first partition extending longitudinally between said root and said tip to define a first flow passage and a second flow passage, said first and second flow passages for flowing coolant fluid therethrough;a plurality of cooling circuits disposed between said first wall portion and said second wall portion of said pressure sidewall, wherein each of said cooling circuits includes: an inlet, said inlet provides a cooling flow path from said first flow passage into each of said cooling circuits, at least one pedestal extending between said first wall portion and said second wall portion of said pressure sidewall, and an exit aperture, said exit aperture provides a cooling flow path out of each of said cooling circuits to a region outside of the airfoil; anda plurality of cooling circuits disposed between said first wall portion and said second wall portion of said suction sidewall, wherein each of said cooling circuits embedded within said suction sidewall includes: an inlet, said inlet provides a cooling flow path from said second flow passage into each of said cooling circuits embedded within said suction sidewall, at least one pedestal extending between said first wall portion and said second wall portion of said suction sidewall, and an exit aperture, said exit aperture provides a cooling flow path out of each of said cooling circuits embedded within said suction sidewall to said region outside the airfoil; wherein said first flow passage is not in flow communication with said cooling circuits embedded within said suction sidewall and said second flow passage is not in flow communication with said cooling circuits embedded within said pressure sidewall such that said first flow passage feeds the coolant fluid to said cooling circuits that are embedded only within said pressure sidewall and said second flow passage feeds the coolant fluid to said cooling circuits that are embedded only within said suction sidewall. 2. The turbine airfoil according to claim 1, further comprising: a third flow passage disposed between said first partition and said trailing edge, said third flow passage for flowing coolant fluid therethrough; wherein said third flow passage is not in flow communication with said cooling circuits embedded within said suction sidewall such that said third flow passage feeds the coolant fluid to a portion of said cooling circuits that are embedded within said pressure sidewall. 3. The airfoil of claim 1, wherein said exit aperture of each of said cooling circuits embedded within said suction sidewall and said pressure sidewall is a film cooling slot, said film cooling slot radially extends through said sidewalls and discharges said coolant fluid therefrom. 4. The airfoil of claim 3, wherein said film cooling slots of said suction sidewall are radially staggered relative to each other and said film cooling slots of said pressure sidewall are radially staggered relative to each other. 5. The airfoil of claim 1, wherein each of said cooling circuits embedded within said pressure sidewall and said suction sidewall includes a second inlet, said first and second inlets of each of said cooling circuits radially spaced apart. 6. The airfoil of claim 1, wherein each of said cooling circuits embedded within said pressure sidewall and said suction sidewall occupies a wall surface area no greater than about 0.06 square inches. 7. The airfoil of claim 5, wherein said first and second inlets are race track shaped whose length in the radial direction is greater than its width transverse to such direction. 8. The airfoil of claim 1, wherein the coolant fluid comprises air. 9. The airfoil of claim 1, wherein the airfoil having a longitudinal axis and said first and second flow passages extend longitudinally between said sidewalls. 10. A coolable blade or vane for a gas turbine, comprising: an airfoil, said airfoil including: pressure and suction sidewalls extending longitudinally in span from a root to a tip and having a first wall portion and a second wall portion, said sidewalls extending in chord between leading and trailing edges and being spaced laterally apart between said leading and trailing edges and joined together by a first partition extending longitudinally between said root and said tip to define a first flow passage and a second flow passage, said first and second flow passages for flowing coolant fluid therethrough;a plurality of cooling circuits disposed between said first wall portion and said second wall portion of said pressure sidewall, wherein each of said cooling circuits includes: an inlet, said inlet provides a cooling flow path from said first flow passage into each of said cooling circuits, and at least one pedestal extending between said first wall portion and said second wall portion of said pressure sidewall, and an exit aperture, said exit aperture provides a cooling flow path out of each of said cooling circuits to a region outside of the airfoil; anda plurality of cooling circuits disposed between said first wall portion and said second wall portion of said suction sidewall, wherein each of said cooling circuits embedded within said suction sidewall includes: an inlet, said inlet provides a cooling flow path from said second flow passage into each of said cooling circuits embedded within said suction sidewall, at least one pedestal extending between said first wall portion and said second wall portion of said suction sidewall, and an exit aperture, said exit aperture provides a cooling flow path out of each of said cooling circuits embedded within said suction sidewall to said region outside the airfoil; wherein said first flow passage is not in flow communication with said cooling circuits embedded within said suction sidewall and said second flow passage is not in flow communication with said cooling circuits embedded within said pressure sidewall such that said first flow passage feeds the coolant fluid to said cooling circuits that are embedded only within said pressure sidewall and said second flow passage feeds the coolant fluid to said cooling circuits that are embedded only within said suction sidewall. 11. The blade or vane of claim 10, wherein said blade or vane further comprises: a third flow passage disposed between said first partition and said trailing edge, said third flow passage for flowing coolant fluid therethrough; wherein said third flow passage is not in flow communication with said cooling circuits embedded within said suction sidewall such that said third flow passage feeds the coolant fluid to a portion of said cooling circuits that are embedded within said pressure sidewall. 12. The blade or vane of claim 10, wherein said blade or vane is fabricated from a metal selected from the group consisting of nickel based alloys and cobalt based alloys. 13. The blade or vane of claim 10, wherein said exit aperture of each of said cooling circuits embedded within said suction sidewall and said pressure sidewall is a film cooling slot, said film cooling slot radially extends through said sidewalls and discharges said coolant fluid therefrom. 14. The blade or vane of claim 13, wherein said film cooling slots of said suction sidewall are radially staggered relative to each other and said film cooling slots of said pressure sidewall are radially staggered relative to each other. 15. The blade or vane of claim 10, wherein each of said cooling circuits embedded within said pressure sidewall and said suction sidewall includes a second inlet, said first and second inlets of each of said cooling circuits radially spaced apart. 16. The blade or vane of claim 10, wherein each of said cooling circuits embedded within said pressure sidewall and said suction sidewall occupies a wall surface area no greater than about 0.06 square inches. 17. The blade or vane of claim 15, wherein said first and second inlets are race track shaped whose length in the radial direction is greater than its width transverse to such direction. 18. The blade or vane of claim 10, wherein the coolant fluid comprises air. 19. The blade or vane of claim 10, wherein said airfoil having a longitudinal axis and said first and second flow passages extending longitudinally between said sidewalls. 20. A method for placing inlets of cooling circuits disposed between a first wall portion and a second wall portion of a first sidewall and a second sidewall of a coolable gas turbine airfoil, said cooling circuits having at least one pedestal disposed between said first and second wall portions of said first and second sidewalls, said first and second sidewalls extending longitudinally in span from a root to a tip, and extending in chord between leading and trailing edges, said sidewalls being spaced laterally apart between said leading and trailing edges and joined together by at least one partition extending longitudinally between said root and said tip to define at least two flow passages for flowing coolant fluid therethrough, said method comprising: placing said inlets of said cooling circuits embedded within said first sidewall in flow communication with only one of said flow passages and placing said inlets of said cooling circuits embedded within said second sidewall, in flow communication with at least one of said other flow passages in order to minimize the difference in sink pressures of said suction sidewall and said pressure sidewall to ensure ingestion of the coolant fluid into said inlets of said respective cooling circuits. 21. The method of claim 20, wherein said first sidewall is a generally concave, pressure sidewall and said second sidewall is a generally convex, suction sidewall. 22. The method of claim 20, wherein said airfoil is fabricated from a metal selected from the group consisting of nickel based alloys and cobalt based alloys. 23. The method of claim 20, wherein each of said cooling circuits occupies a wall surface area no greater than about 0.06 square inches. 24. The method of claim 20, wherein said inlets are race track shaped whose length in the radial direction is greater than its width transverse to such direction. | F01D5/186 | F01D5/187 | F05D2260/22141 | F05D2260/2212 | Y02T50/676 | F05D2250/25 | NA | NA | NA | NA | NA | NA | NA | NA | NA | NA | NA | NA | NA
US7086830 | Tube-type vortex reducer with retaining ring | A tube-type vortex reducer conducts cooling air in a compressor (1) of a gas turbine. Radial secondary air tubes (2) are arranged in a disk interspace (5) and attached to a compressor disk (3) with their radial outward end sections. The end sections of the secondary air tubes (2) are attached to a separate carrier ring (6), which is connected to a compressor disk (3). | 2004 | FITZGERALD IAN ¦ SEYDEL CHRISTIAN | FITZGERALD, IAN ¦ SEYDEL, CHRISTIAN | 2 | KLIMA, TIMOTHY J. | LOOK, EDWARD K. | WIEHE, NATHAN | 8 | 13 | 1. A tube-type vortex reducer for the conduction of cooling air in a compressor of a gas turbine including radial secondary air tubes arranged in a disk interspace and attached to a compressor disk with their radial outward end sections, comprising: a separate carrier ring constructed and arranged to connect to a compressor disk, the end sections of the secondary air tubes being attached to the carrier ring; wherein the end sections of the secondary air tubes are provided with mounting shoes which can be inserted into respective axially-opening slots in the carrier ring in a form-filling manner and secured in the slots by locking elements. 2. A tube-type vortex reducer in accordance with one claim 1, wherein the carrier ring has a shape of an angle section. 3. A tube-type vortex reducer in accordance with claim 2, wherein the carrier ring is provided with bolt holes for mounting to the compressor disk which are offset to the slots on the circumference. 4. A tube-type vortex reducer in accordance with claim 3, wherein the carrier ring is split into a plurality of segments. 5. A tube-type vortex reducer in accordance with claim 4, wherein radial inward end sections of the secondary air tubes are located on the compressor disk by a form fit. 6. A tube-type vortex reducer in accordance with claim 5, wherein the locking elements comprise radially outwardly facing portions that engage radially inwardly facing portions of the mounting shoes of the secondary air tubes. 7. A tube-type vortex reducer in accordance with claim 6, wherein the radially outwardly facing portions of the looking elements are chamfered and the radially inwardly facing portions of the mounting shoes are chamfered. 8. A tube-type vortex reducer in accordance with claim 1, wherein the carrier ring is provided with bolt holes for mounting to the compressor disk which are offset to the slots on the circumference. 9. A tube-type vortex reducer in accordance with claim 8, wherein the carrier ring is split into a plurality of segments. 10. A tube-type vortex reducer in accordance with claim 9, wherein radial inward end sections of the secondary air tubes are located on the compressor disk by a form fit. 11. A tube-type vortex reducer in accordance with claim 10, wherein the looking elements comprise radially outwardly facing portions that engage radially inwardly facing portions of the mounting shoes of the secondary air tubes. 12. A tube-type vortex reducer in accordance with claim 11, wherein the radially outwardly facing portions of the looking elements are chamfered and the radially inwardly facing portions of the mounting shoes are chamfered. 13. A tube-type vortex reducer in accordance with claim 1, wherein the carrier ring is split into a plurality of segments. 14. A tube-type vortex reducer in accordance with claim 1, wherein radial inward end sections of the secondary air tubes are located on the compressor disk by a form fit. 15. A tube-type vortex reducer in accordance with claim 1, wherein the locking elements comprise radially outwardly facing portions that engage radially inwardly facing portions of the mounting shoes of the secondary air tubes. 16. A tube-type vortex reducer in accordance with claim 15, wherein the radially outwardly facing portions of the locking elements are chamfered and the radially inwardly facing portions of the mounting shoes are chamfered. 17. A tube-type vortex reducer for the conduction of cooling air in a compressor of a gas turbine including radial secondary air tubes arranged in a disk interspace and attached to a compressor disk with their radial outward end sections, comprising; a separate carrier ring constructed and arranged to connect to a compressor disk, the end sections of the secondary air tubes being attached to the carrier ring and secured to the carrier ring by locking elements; wherein the locking elements comprise radially outwardly facing portions that engage radially inwardly facing portions of mounting shoes of the secondary air tubes and wherein the radially outwardly facing portions of the locking elements are chamfered and the radially inwardly facing portions of the mounting shoes are chamfered. | F01D5/082 | F04D29/644 | F04D29/321 | F02C7/18 | NA | NA | NA | NA | NA | NA | NA | NA | NA | NA | NA | NA | NA | NA | NA
US7029236 | Closed circuit blade-cooled turbine | In a closed circuit moving blade cooled turbine, holes in the radial direction formed in the outer periphery of a second stage wheel are led to cooling air supply holes to second stage moving blades. The holes in the radial direction and the cooling air supply holes are interconnected and supply members covering the connections are installed. The cooling air after cooling the second stage moving blades is introduced into collection holes formed in the outer periphery of the spacer via the cooling air collection holes. The cooling air collection holes and collection holes are interconnected and collection members covering the connection are installed. To make the sum of minimum sectional areas of the respective paths of the second stage moving blades, smaller than the sum of minimum sectional areas of thee respective path of the first stage moving blades, a minimum sectional member is incorporated into the supply member. | 2004 | HITACHI | MARUSHIMA, SHINYA ¦ ANZAI, SHUNICHI ¦ NODA, MASAMI ¦ MATSUMOTO, MANABU ¦ KIZUKA, NOBUAKI ¦ TAKANO, TSUYOSHI | 6 | MATTINGLY,STANGER,MALUR & BRUNDIDGE,P.C. | LOOK, EDWARD K. | EDGAR, RICHARD A. | 1 | 3 | 1. A gas turbine having rotor wheels of a plurality of stages and moving blades of a plurality of stages arranged in a flow direction of a main flow gas of the gas turbine, said moving blades being fixed to outer peripheries of said rotor wheels of said respective stages, and a coolant being supplied to moving blades of at least first and second stages of said plurality of stages on an upstream side with respect to the main gas flow, wherein a coolant supply flow path for said first stage moving blades and a coolant supply flow path for said second stage moving blades have a branch point at which said coolant supply flow paths are branched, said coolant supply flow path for said first stage moving blades and said coolant supply flow path for said second stage moving blades have hole portions formed in said rotor wheels for said first and second stages, respectively, said hole portions being connected to hole portions formed inside said moving blades of said first and second stages, respectively, and members, each having a coolant flow rate change portion, are provided in said connected hole portions for supplying coolant for said second stage moving blades. 2. A gas turbine having rotor wheels of a plurality of stages and moving blades of a plurality of stages arranged in a flow direction of a main flow gas of the gas turbine, said moving blades being fixed to outer peripheries of said rotor wheels of said respective stages, and a coolant being supplied to moving blades of at least first and second stages of said plurality of stages on an upstream side with respect to the main gas flow, wherein said rotor is formed by stacking wheels and spacers alternately and strongly fixing the stacked wheels and spacers by a stacking bolt, a coolant supply flow path for said first stage moving blades and a coolant supply flow path for said second stage moving blades have a branch point at which said coolant supply flow paths are branched, said coolant supply flow path for said first stage moving blades and said coolant supply flow path for said second stage moving blades have hole portions formed in said wheels for said first and second stages, respectively, said hole portions being connected to hole portions formed inside said moving blades of said first and second stages, respectively, and members each having a coolant flow rate change portion are provided in said connected hole portions for supplying coolant for said second stage moving blades. 3. A gas turbine having moving blades of a plurality of stages arranged in a flow direction of a main flow gas of the gas turbine, said moving blades being fixed to an outer periphery of a rotor, and a coolant being supplied to moving blades of at least a first and second stages of said plurality of stages on an upstream side with respect to the main gas flow, wherein said rotor is formed by stacking wheels and spacers alternately and strongly fixing the stacked wheels and spacers by a stacking bolt, said moving blades of said stages being held by said wheels of said stages, respectively, a coolant supply flow path for said first stage moving blades and a coolant supply flow path for said second stage moving blades have a branch point at which said coolant supply flow paths are branched, each of said coolant supply flow path for said first stage moving blades and said coolant supply flow path for said second stage moving blades has flow paths for supplying the coolant, said flow paths being connected to coolant flow paths inside said moving blades of each of said first and second stages, respectively, and a member having an inside flow path is arranged so as to cover a connection portion at which said second stage moving blades and said wheel of said second stage are in contact with each other. 4. A gas turbine according to claim 3, wherein said member having an inner flow path is inserted in a radial hole provided on outer peripheral side of said wheel of said second stage and a cooling air supply hole led to said second stage moving blades so as to pass through said radial hole and said cooling air supply hole. 5. A gas turbine according to claim 3, wherein said member having an inner flow path is provided with a minimum cross-section member at an upstream side inlet portion of said member. 6. A gas turbine according to claim 3, wherein said member having an inner flow path is a coolant supply member having a function of throttling a coolant flow. | F01D5/081 | F02C7/18 | F01D5/084 | F05D2260/205 | NA | NA | NA | NA | NA | NA | NA | NA | NA | NA | NA | NA | NA | NA | NA
US7025562 | Device for cooling turbine disks | A turbine disk cooling device fed with cooling air from an orifice through an annular support platform for a fixed vane of a low-pressure turbine is disposed between an upstream flange and a downstream flange of the support platform. The device includes upstream and downstream annular plates longitudinally defining an annular cavity, a sealing device extending longitudinally between the upstream and downstream plates so as to close the cooling air cavity, an element to hold the upstream and downstream plates against upstream and downstream flanges of the support platform, and a plurality of holes for ejecting cooling air towards the turbine disks. | 2004 | SNECMA MOTEURS | IMBOURG, SEBASTIEN ¦ SOUPIZON, JEAN-LUC ¦ PABION, PHILIPPE | 3 | OBLON,SPIVAK,MCCLELLAND,MAIER & NEUSTADT,P.C. | LOOK, EDWARD K. | HANAN, DEVIN | 3 | 3 | 1. A cooling device for cooling disks of high-pressure and low-pressure turbines of a turbomachine, said device being fed with cooling air from air orifices formed through a bottom annular platform for supporting at least one fixed vane of said low-pressure turbine and being disposed between an upstream flange and a downstream flange of said bottom platform, the device comprising: an upstream annular plate extending radially from the upstream flange of said bottom platform; a downstream annular plate extending radially from the downstream flange of the bottom platform, said upstream and downstream plates longitudinally defining at least one annular cavity for cooling air formed by a top zone fed with cooling air by said air orifices and by a bottom zone in communication with said top zone via a plurality of openings, said bottom zone being in radial alignment with said air orifices and said openings; a sealing device extending longitudinally between said upstream and downstream plates so as to close the cooling air cavity in a leaktight manner; holding means for holding said upstream and downstream plates against the upstream and downstream flanges of said bottom platform; and a plurality of holes leading into the bottom zone of the annular cavity and opening out towards the turbine disks for injecting cooling air. 2. A device according to claim 1, wherein the upstream plate includes a link portion linked to the bottom platform and formed by a substantially radial annular wall, and an injection portion formed by a substantially radial first annular wall offset radially and longitudinally downstream relative to said link portion, a second substantially radial annular wall offset longitudinally downstream relative to said first radial wall, and a first substantially longitudinal annular wall extending between the radial wall of said link portion and the second radial wall of said injection portion so as to subdivide the cooling air cavity longitudinally into the bottom zone and top zone. 3. A device according to claim 2, wherein the injection portion of the upstream plate further comprises a second substantially-longitudinal annular wall extending between the first and second radial walls and disposed between the first longitudinal wall and the sealing device so as to subdivide the bottom zone into a mounting zone and an injection zone. 4. A device according to claim 3, wherein the injection portion of the upstream plate further comprises a plurality of substantially radial partitions extending between the first and second longitudinal walls and disposed perpendicularly to the first and second radial walls so as to subdivide the mounting zone into a plurality of annular cavities. 5. A device according to claim 4, wherein said openings providing communication between the bottom and top zones are formed in the first longitudinal wall of said injection portion of the upstream plate so as to feed cooling air to at least one annular cavity. 6. A device according to claim 5, wherein said at least one annular cavity fed with cooling air includes at least one passage in the second longitudinal wall for feeding the injection zone with cooling air. 7. A device according to claim 6, wherein the injection zone presents a plurality of holes formed through the first and second radial walls of the injection portion of the upstream plate in order to inject cooling air towards the turbine disks. 8. A device according to claim 5, further comprising link tubes disposed in each communication opening in order to guide the cooling air towards said at least one annular cavity. 9. A device according to claim 8, further including radial retention devices for retaining each of said link tubes. 10. A device according to claim 8, wherein the second radial wall of the injection portion of the upstream plate includes a plurality of annular windows for mounting said link tubes. 11. A device according to claim 2, wherein the downstream plate includes a link portion connecting with the bottom platform formed by a substantially radial annular wall, and a holding portion for holding the upstream plate formed by a substantially radial annular wall offset radially and longitudinally upstream relative to said link portion and disposed against the second radial wall of the injection portion of the upstream plate, and a substantially longitudinal annular wall extending between the radial wall of said link portion and the radial wall of said holding portion. 12. A device according to claim 1, further comprising an additional annular plate extending radially between the sealing device and a flange of the disk of moving blades of the high-pressure turbine so as to define a high-pressure enclosure and a low-pressure enclosure on either side of said cooling device. 13. A device according to claim 12, further comprising stiffener elements disposed between the ends of said additional annular plate in order to improve the dynamic behavior of the cooling device. 14. A device according to claim 1, further comprising an antirotation device for preventing said upstream and downstream plate from rotating. 15. A device according to claim 1, wherein said upstream and downstream plates are parts separate and distinct from each other. 16. A cooling device configured to cool a high-pressure turbine disk and a low-pressure turbine disk of a turbomachine, the device comprising: upstream and downstream annular plates forming an air cavity with a platform configured to support at least one fixed vane of the turbomachine, the air cavity comprising a top portion and a bottom portion, the top portion being configured to be supplied with air from orifices in the platform and being in communication with the bottom portion via a plurality of openings, and the bottom portion, the air orifices, and the plurality of openings being aligned radially with respect to each other; a sealing element extending between the upstream and downstream plates so as to seal the air cavity; and a plurality of holes disposed on an external wall of the bottom portion of the air cavity, the plurality of holes being configured to eject cooling air from the air cavity to cool the high-pressure and low-pressure turbine disks. 17. A device according to claim 16, further comprising an additional annular plate extending radially between the sealing element and a flange of a disk of moving blades of the high-pressure turbine so as to define a high-pressure enclosure and a low-pressure enclosure on either side of the cooling device. 18. A device according to claim 17, further comprising stiffener elements disposed between the ends of said additional annular plate in order to improve a dynamic characteristic of the cooling device. 19. A device according to claim 16, wherein the bottom portion of the air cavity further comprises a wall that devides the bottom portion into a mounting portion and an ejection portion, the mounting portion is segmented into a plurality of annular cavities, the ejection portion is continuous around a longitudinal axis of the turbomachine, and the openings are disposed such that cooling air is fed from the top portion to every other annular cavity of the plurality. 20. A device according to claim 19, wherein the openings are disposed such that cooling air is fed from the top portion to every other annular cavity of the plurality with two openings being provided leading into the same annular cavity. | F01D5/082 | NA | NA | NA | NA | NA | NA | NA | NA | NA | NA | NA | NA | NA | NA | NA | NA | NA | NA
US6997675 | Turbulated hole configurations for turbine blades | A turbine blade having improved cooling has an airfoil with a root end and a tip end and at least one cooling passageway in the airfoil. Each cooling passageway extends from the root end to the tip end and has a circular cross-section. A plurality of turbulation promotion devices are arranged in each cooling passageway. Each of the turbulation promotion devices is arcuate in shape and circumscribes an arc less than 180 degrees. | 2004 | DUBE BRYAN P ¦ ABDEL MESSEH WILLIAM ¦ HERRERA DANIEL ¦ PAGE RICHARD | DUBE, BRYAN P. ¦ ABDEL-MESSEH, WILLIAM ¦ HERRERA, DANIEL ¦ PAGE, RICHARD | 4 | BACKMAN & LAPOINTE,P.C. | LOOK, EDWARD K. | WHITE, DWAYNE J | 14 | 16 | 1. A turbine blade comprising: an airfoil having a root end and a tip end; at least one cooling passageway in said airfoil, said at least one cooling passageway extending from the root end to the tip end and having a circular cross-section; a plurality of turbulation promotion devices in said at least one cooling passageway; said plurality of turbulation promotion devices comprising a plurality of pairs of aligned turbulation promotion devices; and each of said plurality of turbulation promotion devices in each said pair being arcuate in shape and circumscribing an arc less than 180 degrees. 2. A turbine blade according to claim 1, wherein each said pair of aligned turbulation promotion devices have end portions of a first one of said pair of aligned turbulation promotion devices being spaced apart from end portions of a second one of said pair of aligned turbulation promotion devices. 3. A turbine blade according to claim 2, wherein said end portions are spaced by a gap in the range of from 1e to 4e where e is the height of a turbulation promotion device. 4. A turbine blade according to claim 2, wherein each said passageway has a diameter D and each turbulation promotion device has a height e, and wherein the ratio of e/D is in the range of from 0.05 to 0.30. 5. A turbine blade according to claim 1, wherein said turbulation promotion device comprise arcuately shaped trip strips. 6. A turbine blade according to claim 1, wherein said plurality of turbulation promotion devices comprises a plurality of turbulation promotion devices aligned along an axis which extends from said root end to said tip end. 7. A turbine blade according to claim 6, wherein said plurality of turbulation promotion devices are separated by a pitch P, each of said turbulation promotion devices has a height e, and a ratio of P/e is in the range of 5 to 30. 8. A turbine blade according to claim 6, wherein said aligned turbulation promotion devices comprise pairs of aligned turbulators with each pair of turbulators having spaced apart end portions. 9. A turbine blade according to claim 8, wherein said spaced apart end portions of a first pair of turbulators is axially aligned with spaced apart end portions of adjacent pairs of turbulators. 10. A turbine blade according to claim 1, wherein said turbulation promotion devices comprises a plurality of notches cut into a wall of said at least one cooling passageway. 11. A turbine blade according to claim 1, wherein said turbulation promotion devices comprise a first set of turbulators and a second set of turbulators offset from said first set of turbulators. 12. A turbine blade according to claim 1, wherein each of said turbulation promotion devices has a surface which is normal to an axis extending from said tip end to said root end. 13. A turbine blade according to claim 1, wherein each of said turbulation promotion devices has a surface which is at an angle in the range of from 30 degrees to 70 degrees with respect to an axis extending from said tip end to said root end. 14. A turbine blade according to claim 12, wherein said turbulation promotion devices comprise a first set of turbulators and a second set of turbulators offset from said first set of turbulators. 15. A turbine blade according to claim 1, further comprising a plurality of cooling passageways extending from said root end to said tip end and each of said cooling passageways having a plurality of said turbulation promotion devices. 16. A turbine blade according to claim 15, wherein said plurality of turbulation promotion devices in each of said cooling passageways has a surface which is normal to a flow of cooling fluid through said cooling passageways. 17. A turbine blade according to claim 15, wherein said plurality of turbulation promotion devices in each of said cooling passageways has a surface which is at an angle in the range of from 30 degrees to 70 degrees with respect to a flow of cooling fluid through said cooling passageways. 18. A turbine blade according to claim 15, wherein said plurality of turbulation promotion devices in each of said cooling passageways includes a first set of turbulation promotion devices which is offset from a second set of turbulation promotion devices. | F01D5/187 | F05D2250/141 | F05D2250/314 | F05D2260/2212 | F05D2260/22141 | F05D2250/30 | F05D2250/25 | NA | NA | NA | NA | NA | NA | NA | NA | NA | NA | NA | NA
US6916151 | Ventilation device for a high pressure turbine rotor of a turbomachine | A ventilation device for a high pressure turbine rotor in a turbomachine, the turbine comprising upstream and downstream turbine disks fitted with blades, the device comprising a cooling circuit being supplied by a cooling airflow D taken from the back of the combustion chamber. The circuit is such that the airflow passes through orifices formed in an upstream flange of the upstream disk, such that this airflow circulates in the axial direction towards the downstream side between an inner reaming of the upstream disk and a downstream flange of the downstream disk, the device also comprising a labyrinth inserted between the two disks, such that the airflow is divided into a first flow F1 and a second flow circulating on each side of labyrinth towards the blades. | 2004 | SNECMA MOTEURS | JUDET, MAURICE ¦ ROSSI, PATRICK ¦ TAILLANT, JEAN-CLAUDE | 3 | OBLON,SPIVAK,MCCLELLAND,MAIER & NEUSTADT,P.C. | VERDIER, CHRISTOPHER | - | 3 | 6 | 1. Ventilation device for a high pressure turbine rotor of a turbomachine, the turbine rotor being arranged on the downstream part of a combustion chamber and comprising an upstream turbine disk fitted with blades and a downstream turbine disk fitted with blades, said device comprising a cooling circuit fitted with injectors on the upstream side of the upstream disk and supplied with a cooling airflow D taken from the back of the combustion chamber, wherein said cooling circuit is arranged such that the cooling airflow D originating from the injectors passes through orifices formed in an upstream flange of the upstream disk so that the upstream flange of the upstream disk can be fixed on an upstream flange of the downstream disk, so that this cooling airflow D circulates in the axial downstream direction between an inner reaming in the upstream disk and the upstream flange of the downstream disk so that the upstream flange of the downstream disk can be fixed on a downstream flange of a high pressure compressor and so that the upstream disk can be centered, said ventilation device also comprising a single labyrinth fixed to one of the two turbine disks and being inserted between these two disks, such that the cooling airflow D is divided into a first flow F<b>1</b> circulating between a downstream face of the upstream disk and an upstream face of the single labyrinth towards the blades of the upstream disk, and into second flow F<b>2</b> circulating between an upstream face of the downstream disk and a downstream face of the single labyrinth towards the blades of the downstream disk. 2. Device according to claim 1, wherein the injectors penetrate into a cavity partially delimited by the upstream flange of the upstream turbine disk, and by an upstream seal and a downstream seal, this downstream seal cooperating with a secondary upstream flange of the upstream turbine disk. 3. Device according to claim 1 or to claim 2, wherein several orifices are formed in the upstream flange of the downstream turbine disk, so that a third flow F<b>3</b> of the cooling airflow D can pass through the orifices, said third flow F<b>3</b> circulating in the downstream axial direction within an annular space formed between firstly the upstream flange of the downstream disk and an inner reaming of this downstream disk, and secondly a spacer located around a rotor shaft of a low pressure turbine. 4. Device according to claim 1 or claim 2, wherein the single labyrinth is fixed to a secondary upstream flange of the downstream turbine disk, in which several orifices are formed through which the second flow F<b>2</b> of the cooling airflow D can circulate towards the blades of the downstream disk. | F01D5/082 | NA | NA | NA | NA | NA | NA | NA | NA | NA | NA | NA | NA | NA | NA | NA | NA | NA | NA
US7101144 | Steam turbine rotor, steam turbine and method for actively cooling a steam turbine rotor and use of active cooling | The proposed steam turbine rotor extends along an axial extent and includes: an outer side which adjoins an outer space which is intended to receive a main flow of a fluid working medium, a first location along the outer side, at which a first blade is held, a second location along the outer side, at which a second blade is held, the second location being arranged behind the first location along the axial extent. To ensure sufficient cooling, there is at least one integrated passage, which extends continuously at least between a first region arranged in front of the first location and a second region arranged behind the second location The invention proposes a method and a use in which a fluid cooling medium is guided in a corresponding way. | 2004 | HAJE DETLEF ¦ ROTTGER DIETMAR | HAJE, DETLEF ¦ ROTTGER, DIETMAR | 2 | - | LOOK, EDWARD K. | HANAN, DEVIN | 5 | 23 | 1. A steam turbine rotor extending along an axial extent comprising: an outer side adjoining an outer space arranged to receive a main flow of a fluid working medium, wherein the outer side is formed by a shielding plate which can rotate with the rotor; a first location arranged along the outer side, at which a first blade is held; and at least one integrated passage extending continuously at least between a first region arranged in front of the first location and a second region arranged behind the first location, wherein a cooling medium is provided and guided at a pressure that is modified as a function of a pressure of the main flow. 2. The steam turbine rotor as claimed in claim 1, wherein a second location arranged along the outer side, at which a second blade is held, the second location arranged behind the first location along the axial extent and the passage extending continuously at least between a first region arranged in front of the first location and a second region arranged behind the second location. 3. The steam turbine rotor as claimed in claim 2, wherein a number of further locations, at each of which a blade is held, are arranged between the first location and the second location. 4. The steam turbine rotor as claimed in claim 1, wherein the at least one passage is part of a combined passage system which extends along the axial extent. 5. The steam turbine rotor as claimed in claim 1, wherein the at least one passage is part of a combined passage system which has an external feed which is provided for the incoming flow of cooling medium. 6. The steam turbine rotor as claimed in claim 1, wherein the at least one passage is part of a combined passage system which includes a channel which at least partially encircles a circumferential extent of the rotor. 7. The steam turbine rotor as claimed in claim 1, wherein the first region has a first opening to the main flow. 8. The steam turbine rotor as claimed in claim 1, wherein the second region has a second opening to the main flow. 9. The steam turbine rotor as claimed in claim 1 wherein a shield for the rotor shaft with respect to the main flow of the steam is at least partially formed by a blade root. 10. The steam turbine rotor as claimed in claim 1, wherein the shielding plate which can rotate with the rotor is held by a blade. 11. The steam turbine rotor as claimed in claim 1, wherein the passage leads through a blade, in particular through a blade root. 12. The steam turbine rotor as claimed in claim 1, further comprising a groove at a blade root, which groove is part of the passage. 13. The steam turbine rotor as claimed in claim 1, further comprising a bore through a single blade root and/or a bore through two adjacent blade roots, which bore is part of the passage. 14. The steam turbine rotor as claimed in claim 1, wherein a thermally insulating coating made from a material which has a lower heat conduction coefficient than a base material of the blade is provided on a blade surface. 15. A steam turbine rotor extending along an axial extent comprising: an outer side adjoining an outer space arranged to receive a main flow of a fluid working medium; a first location arranged along the outer side, at which a first blade is held; at least one integrated passage extending continuously at least between a first region arranged in front of the first location and a second region arranged behind the first location, a channel in a main blade part, which channel is connected to the passage and permits axial flow directly from the first region to the second region; and wherein a cooling medium is provided and guided at a pressure that is modified as a function of a pressure of the main flow. 16. A method for actively cooling a steam turbine rotor extending along an axial extent and having an outer side, which adjoins an outer space which is intended to receive a main flow of a fluid working medium and having a first location along the outer side, at which a first blade is held, comprising: providing a fluid cooling medium; and guiding the fluid cooling medium continuously within the steam turbine rotor along the axial extent, at least between a first region arranged in front of the first location and a second region arranged behind the first location, wherein the method is used for starting up and/or running down a steam turbine. 17. The method for actively cooling a steam turbine rotor as claimed in claim 16, wherein the steam turbine rotor has a second location along the outer side, at which a second blade is held, the second location arranged behind the first location along the axial extent, and the fluid cooling medium guided continuously at least between a first region arranged in front of the first location and a second region arranged behind the second location. 18. The method for actively cooling a steam turbine rotor as claimed in claim 17, further comprising: guiding the cooling medium in a combined passage system along the axial extent over the first location and the second location and a number of intervening further locations, at each of which a blade is held. 19. The method for actively cooling a steam turbine rotor as claimed claim 16, further comprising: feeding the cooling medium to the steam turbine rotor from the outside. 20. The method for actively cooling a steam turbine rotor as claimed in claim 16, further comprising: guiding the cooling medium at a pressure which exceeds a pressure of the main flow. 21. The method for actively cooling a steam turbine rotor as claimed in claim 16, further comprising: guiding the cooling medium at a pressure which is modified as a function of a pressure of the main flow. 22. The method for actively cooling a steam turbine rotor as claimed in claim 16, further comprising: supplying the cooling medium at a temperature and/or in an amount which is/are modified as a function of a temperature of the main flow. | F01D5/084 | F05D2220/31 | F05D2260/202 | F05D2260/85 | F05D2260/2322 | F05D2230/90 | NA | NA | NA | NA | NA | NA | NA | NA | NA | NA | NA | NA | NA
US6960060 | Dual coolant turbine blade | A turbine blade includes a hollow airfoil joined to a dovetail and platform. The airfoil includes leading and trailing edge cooling circuits disposed between the opposite pressure and suction sidewalls of the airfoil along the leading and trailing edges thereof. The leading edge cooling circuit includes a radial inlet commencing in the base of the dovetail, and the trailing edge cooling circuit includes an axial inlet commencing in the aft face of the dovetail for receiving coolant having different pressure and temperature. | 2003 | LEE CHING PANG | LEE, CHING-PANG | 1 | ANDES, WILLIAM S. CONTE, FRANCIS L. | LOOK, EDWARD K. | WHITE, DWAYNE J. | 24 | 31 | 1. A turbine blade comprising: a hollow airfoil joined to a supporting dovetail at a platform; said airfoil including pressure and suction sidewalls joined together at chordally opposite leading and trailing edges, and extending in span between a root at said platform and an outer tip; and said airfoil further including a leading edge cooling circuit behind said leading edge having a radial first coolant inlet commencing in the base of said dovetail, a trailing edge cooling circuit in front of said trailing edge having an axial second coolant inlet commencing in the aft face of said dovetail, and a middle cooling circuit disposed between said leading edge circuit and trailing edge circuit, and having a radial third coolant inlet commencing in said dovetail base between said first and second inlets. 2. A blade according to claim 1 further comprising a sealing wing extending aft from said platform above said second inlet for directing coolant flow into said second inlet. 3. A blade according to claim 2 wherein said dovetail is sealed closed at said base below said second inlet and aft of said first inlet in said base. 4. A blade according to claim 3 wherein said second cooling circuit extends through said dovetail to said base and is sealed closed at said base by a plate fixedly joined to said base. 5. A blade according to claim 3 in combination with a rotor disk having a dovetail slot in a perimeter rim thereof in which said blade dovetail is mounted for defining a turbine; said turbine further including a forward blade retainer mounted on a forward side of said disk rim, and an aft blade retainer mounted on an aft side of said disk rim to trap axially therebetween said blade dovetail; and said aft retainer terminates below said second inlet. 6. A turbine according to claim 5 wherein: said disk further includes a thinner web extending radially inwardly from said rim to a thicker hub having a center bore; said forward retainer is spaced from said web to channel a first-pressure coolant to said dovetail slot for flow into said dovetail first inlet; and said aft retainer seals closed said dovetail slot along said disk rim to contain said first-pressure coolant inside said dovetail slot. 7. A turbine according to claim 6 defining a first turbine in combination with a second turbine spaced aft from said first turbine to form an aft cavity therebetween for channeling a second-pressure coolant along an aft face of said first turbine disk to said second inlet. 8. A turbine combination according to claim 7 wherein: said second turbine includes a row of second rotor blades extending outwardly from a rim of a second rotor disk; and said second rotor blades include a sealing wing extending forward to effect a rotary seal with said sealing wing on said first turbine rotor blade. 9. A turbine combination according to claim 8 further comprising: first means for channeling compressor discharge air through said forward blade retainer for flow through said first coolant inlet; and second means for channeling compressor interstage bleed air to said aft cavity between said first and second turbines for flow through said second coolant inlet. 10. A turbine combination according to claim 9 wherein: said leading edge cooling circuit includes a row of film cooling outlet holes adjacent said airfoil leading edge for discharging said compressor discharge air with a first backflow margin; said trailing edge cooling circuit includes a row of trailing edge outlet holes adjacent said trailing edge for discharging said bleed air with a second backflow margin; and said two backflow margins are within about 1.5. 11. A turbine blade comprising: a hollow airfoil joined to a supporting dovetail at a platform; said airfoil including pressure and suction sidewalls joined together at chordally opposite leading and trailing edges, and extending in span between a root at said platform and an outer tip; and said airfoil further including a leading edge cooling circuit behind said leading edge having a radial first coolant inlet commencing in the base of said dovetail, and a trailing edge cooling circuit in front of said trailing edge having an axial second coolant inlet commencing in the aft face of said dovetail. 12. A blade according to claim 11 wherein said dovetail is sealed closed at said base below said second inlet and aft of said first inlet in said base. 13. A blade according to claim 12 further comprising a sealing wing extending aft from said platform above said second inlet for directing coolant flow into said second inlet. 14. A blade according to claim 13 wherein said airfoil further comprises a middle cooling circuit disposed between said leading and trailing edge circuits having a radial third coolant inlet commencing in said dovetail base between said first and second inlets. 15. A blade according to claim 13 in combination with a rotor disk having a dovetail slot in a perimeter rim thereof in which said blade dovetail is mounted for defining a turbine; said turbine further including a forward blade retainer mounted on a forward side of said disk rim, and an aft blade retainer mounted on an aft side of said disk rim to trap axially therebetween said blade dovetail; and said aft retainer terminates below said second inlet. 16. A blade according to claim 15 wherein: said disk further includes a thinner web extending radially inwardly from said rim to a thicker hub having a center bore; said forward retainer is spaced from said web to channel a first-pressure coolant to said dovetail slot for flow into said dovetail first inlet; and said aft retainer seals closed said dovetail slot along said disk rim to contain said first-pressure coolant inside said dovetail slot. 17. A blade according to claim 16 defining a first turbine in combination with a second turbine spaced aft from said first turbine to form an aft cavity therebetween for channeling a second-pressure coolant along an aft face of said first turbine disk to said second inlet. 18. A turbine combination according to claim 17 wherein: said second turbine includes a row of second rotor blades extending outwardly from a rim of a second rotor disk; and said second rotor blades include a sealing wing <b>84</b> extending forward to effect a rotary seal with said sealing wing on said first turbine rotor blade. 19. A turbine combination according to claim 17 further comprising: first means for channeling compressor discharge air through said forward blade retainer for flow through said first coolant inlet; and second means for channeling compressor interstage bleed air to said aft cavity between said first and second turbines for flow through said second coolant inlet. 20. A turbine combination according to claim 19 wherein: said leading edge cooling circuit includes a row of film cooling outlet holes adjacent said airfoil leading edge for discharging said compressor discharge air with a first backflow margin; said trailing edge cooling circuit includes a row of trailing edge outlet holes adjacent said trailing edge for discharging said bleed air with a second backflow margin; and said two backflow margins are within about 1.5. | F01D5/081 | F01D5/187 | F01D5/20 | Y02T50/673 | Y02T50/676 | NA | NA | NA | NA | NA | NA | NA | NA | NA | NA | NA | NA | NA | NA
US6981841 | Triple circuit turbine cooling | A turbofan engine includes in serial flow communication a first fan, second fan, multistage compressor, combustor, first turbine, second turbine, and third turbine. The first turbine is joined to the compressor by a first shaft. The second turbine is joined to the second fan by a second shaft. And, the third turbine is joined to the first fan by a third shaft. First, second, and third cooling circuits are joined to different stages of the compressor for cooling the forward and aft sides and center bore of the first turbine with different pressure air. | 2003 | KRAMMER ERICH A ¦ HAUBERT RICHARD C ¦ LEE CHING PANG ¦ MACLIN HARVEY M | KRAMMER, ERICH ALOIS ¦ HAUBERT, RICHARD CLAY ¦ LEE, CHING-PANG ¦ MACLIN, HARVEY MICHAEL | 4 | ANDES, WILLIAM S. CONTE, FRANCIS L. | LOOK, EDWARD K. | WHITE, DWAYNE J. | 18 | 32 | 1. A turbofan engine comprising: a first fan, a second fan, and a multistage compressor joined in serial flow communication for pressurizing air; a combustor disposed at a discharge end of said compressor for mixing fuel with said pressurized air to form combustion gases; a first turbine following said combustor and joined by a first shaft to said compressor; a second turbine following said first turbine and joined to said second fan by a second shaft; a third turbine following said second turbine and joined to said first fan by a third shaft; a first cooling circuit joined to an intermediate stage of said compressor for channeling first-pressure air through the center of said first turbine; a second cooling circuit joined to another intermediate stage of said compressor for channeling second-pressure air to the aft side of said first turbine; a third cooling circuit joined to said discharge end of said compressor for channeling third-pressure air to the forward side of said first turbine; and wherein said first, second, and third cooling circuits are joined to sequential stages of said compressor for extracting therefrom said first-pressure air, said second-pressure air, and said third-pressure air at correspondingly increasing pressure and temperature. 2. An engine according to claim 1 wherein: said second turbine comprises a second rotor disk having a second center bore and a row of second rotor blades extending radially outwardly from a perimeter rim thereof; said third turbine comprises a third rotor disk having a third center bore and a row of third rotor blades extending radially outwardly from a perimeter rim thereof, and a third turbine nozzle disposed between said second and third blades; said second blades are disposed aft of said first blades without a turbine nozzle therebetween; and said second cooling circuit extends radially inwardly through said third nozzle, axially forward through said second bore, and between the opposing sides of said first and second disks. 3. An engine according to claim 2 wherein said third turbine nozzle includes variable position hollow vanes, and said cooling circuit extends through said vanes to said second bore. 4. An engine according to claim 3 wherein: said first turbine comprises a first rotor disk having a first center bore and a row of first rotor blades extending radially outwardly from a perimeter rim thereof; and said first cooling circuit extends through said first bore, said second cooling circuit extends radially outwardly along the aft side of said first disk, and said third circuit extends radially outwardly along the forward side of said first disk. 5. An engine according to claim 4 wherein said second cooling circuit is radially split to flow in part through said second bore and in remaining part along the aft side of said second disk. 6. An engine according to claim 5 wherein: said second cooling circuit includes a stationary second inducer for tangentially accelerating said second-pressure air around said second rotor disk; and said third cooling circuit includes a stationary third inducer for tangentially accelerating said third-pressure air around said first rotor disk. 7. An engine according to claim 6 wherein: said first turbine further includes a forward blade retainer spaced in part from said first disk, and having a row of apertures aligned with said third inducer for receiving said third-pressure air therefrom; and said second turbine further includes an aft blade retainer spaced in part from said second disk, and having a row of apertures aligned with said second inducer for receiving said second-pressure air therefrom. 8. An engine according to claim 6 wherein: said first turbine disk further includes a thin web extending radially inwardly from said rim followed by a thicker hub containing said first center bore; and said first shaft is hollow and extends from said forward and aft sides of said first turbine disk between said web and hub thereof to define in part said first cooling circuit for cooling said first turbine hub. 9. An engine according to claim 6 wherein said first and second rotor blades are oppositely configured for rotating said second shaft in counterrotation with said first shaft. 10. An engine according to claim 6 wherein each of said first, second, and third cooling circuits includes corresponding seals to isolate from each other said forward side, aft side, and first bore of said first turbine disk and provide cooling thereof with different temperature cooling air. 11. A turbofan engine comprising: a first fan, a second fan, and a multistage compressor joined in serial flow communication for pressurizing air; a combustor disposed at a discharge end of said compressor for mixing fuel with said pressurized air to form combustion gases; a first turbine following said combustor and joined by a first shaft to said compressor; a second turbine following said first turbine and joined to said second fan by a second shaft; a third turbine following said second turbine and joined to said first fan by a third shaft; a first cooling circuit joined to an intermediate stage of said compressor for channeling first-pressure air through the center of said first turbine; a second cooling circuit joined to another intermediate stage of said compressor for channeling second-pressure air to the aft side of said first turbine; and a third cooling circuit joined to said discharge end of said compressor for channeling third-pressure air to the forward side of said first turbine. 12. An engine according to claim 11 wherein: said first turbine comprises a first rotor disk having a first center bore and a row of first rotor blades extending radially outwardly from a perimeter rim thereof; and said first cooling circuit extends through said bore, said second cooling circuit extends radially outwardly along the aft side of said disk, and said third circuit extends radially outwardly along the forward side of said disk. 13. An engine according to claim 12 wherein: said second turbine comprises a second rotor disk having a second center bore and a row of second rotor blades extending radially outwardly from a perimeter rim thereof; said third turbine comprises a third rotor disk having a third center bore and a row of third rotor blades extending radially outwardly from a perimeter rim thereof, and a third turbine nozzle disposed between said second and third blades; said second blades are disposed aft of said first blades without a turbine nozzle therebetween; and said second cooling circuit extends radially inwardly through said third nozzle, axially forward through said second bore, and between the opposing sides of said first and second disks. 14. An engine according to claim 13 wherein said second cooling circuit is radially split to flow in part through said second bore and in remaining part along the aft side of said second disk. 15. An engine according to claim 13 wherein: said second cooling circuit includes a stationary second inducer for tangentially accelerating said second-pressure air around said second rotor disk; and said third cooling circuit includes a stationary third inducer for tangentially accelerating said third-pressure air around said first rotor disk. 16. An engine according to claim 15 wherein: said first turbine further includes a forward blade retainer spaced in part from said first disk, and having a row of apertures aligned with said third inducer for receiving said third-pressure air therefrom; and said second turbine further includes an aft blade retainer spaced in part from said second disk, and having a row of apertures aligned with said second inducer for receiving said second-pressure air therefrom. 17. An engine according to claim 16 wherein: said first turbine disk further includes a thin web extending radially inwardly from said rim followed by a thicker hub containing said first center bore; and said first shaft is hollow and extends from said forward and aft sides of said first turbine disk between said web and hub thereof to define in part said first cooling circuit for cooling said first turbine hub. 18. An engine according to claim 13 wherein said first and second rotor blades are oppositely configured for rotating said second shaft in counterrotation with said first shaft. 19. An engine according to claim 18 wherein said third turbine nozzle includes variable position hollow vanes, and said cooling circuit extends through said vanes to said second bore. 20. An engine according to claim 13 wherein said first, second, and third cooling circuits are joined to sequential stages of said compressor for extracting therefrom said first-pressure air, said second-pressure air, and said third-pressure air at correspondingly increasing pressure and temperature. | F01D5/082 | F01D5/084 | F01D5/085 | F02C7/18 | F01D25/12 | Y02T50/676 | Y02T50/673 | NA | NA | NA | NA | NA | NA | NA | NA | NA | NA | NA | NA
US7334412 | Cooling air and injected liquid system for gas turbine blades | The invention relates to a turbine 1, in particular a gas turbine, which along a swivel-mounted rotationally symmetrical rotor 2 has a compressor 3, a combustion chamber 5 and a turbine section 7 formed of a plurality of turbine stages 15, in which each turbine stage 15 contains mutually interacting blades 17 and vanes 16 which a hot working fluid 13 can flow around, with a coolant provided by the compressor 3 for cooling the blades 16, 17, which can flow in a channel along the rotor 2 from the compressor 3 to the turbine section 7 and into which a liquid can be introduced for cooling. In order to specify a turbine in which less wear occurs and in which the lifetime of the components is increased, it is proposed that the channel extends outside the rotor 2 and that the liquid can be introduced at the end of the channel which faces the compressor 2. | 2003 | TIEMANN PETER | TIEMANN, PETER | 1 | - | FREAY, CHARLES G | - | 3 | 5 | 1. A turbine, comprising: a swivel-mounted rotationally symmetrical rotor; a compressor mounted along the rotor; a combustion chamber mounted along the rotor; a turbine section mounted along the rotor and formed of a plurality of turbine stages in which each turbine stage comprises mutually interacting blades and vanes which are surrounded by a flow of hot working fluid; and a coolant provided by the compressor for cooling the blades and the vanes, the coolant flowing in a channel along the rotor from the compressor to the turbine section and into which a liquid is adapted to be introduced for cooling, wherein the channel extends outside the rotor such that the liquid is introduced into the channel in a region close to the compressor, wherein a flow channel downstream of the compressor outlet in the direction of flow of the compressor air contains a at least one passing through said flow channel, wherein a radially external end of the at least one is secured on the stator of the turbine and the radially internal end opposite the external end faces the rotor, wherein at least one rib is hollow and a pipe runs in the rib, the pipe communicating on a stator side with a source of liquid and on the rotor side with a nozzle used to introduce the liquid in the channel. 2. A turbine according to claim 1, wherein the channel runs along the rotor and that the rotor is cooled by the coolant. 3. A turbine according to claim 1, wherein the channel is an annular channel formed coaxially to the rotor and through which the coolant flows, a torque-proof and thermally insulating external wall of the channel radially facing the combustion chamber. 4. A turbine according to claim 1, wherein a torque-proof internal channel wall is spaced from the surface of the rotor. 5. A turbine according to claim 1, wherein the liquid is introduced into an annular channel by a nozzle. 6. A turbine according to claim 1, wherein the liquid is water. 7. A turbine according to claim 1, wherein the coolant is c outlet air from the compressor. 8. A turbine according to claims 1, wherein an internal wall and the external channel wall are supported by support ribs on an internal housing of the turbine. 9. A turbine according to claim 6, wherein the liquid is distilled water. 10. A gas turbine with a turbine comprising: a swivel-mounted rotationally symmetrical rotor; a compressor mounted along the rotor; a combustion chamber mounted along the rotor; a turbine section mounted along the rotor formed of a plurality of turbine stages in which each turbine stage comprises mutually interacting blades and vanes which are surrounded by a flow of hot working fluid; and a coolant provided by the compressor for cooling the blades and the vanes, The coolant flowing in a channel along the rotor from the compressor to the turbine section and into which a liquid is adapted to be introduced for cooling, wherein the channel extends outside the rotor, and the liquid is introduced into the channel in a region close to the compressor, wherein a flow channel downstream of the compressor outlet in the direction of flow of the compressor air contains a at least one passing through said flow channel, wherein a radially external end of the at least one is secured on the stator of the turbine and the radially internal end opposite the external end faces the rotor, wherein at least one rib is hollow and a pipe runs in the rib, the pipe communicating on a stator side with a source of liquid and on the rotor side with a nozzle used to introduce the liquid in the channel. 11. A turbine according to claim 1, wherein the turbine is a gas turbine. 12. A gas turbine according to claim 10, wherein the channel is an annular channel formed coaxially to the rotor and through which the coolant flows, a torque-proof and thermally insulating external wall of the channel radially facing the combustion chamber. 13. A gas turbine according to claim 10, wherein a torque-proof internal channel wall is spaced from the surface of the rotor. 14. A gas turbine according to claim 10, wherein the liquid is introduced into an annular channel by a nozzle. 15. A gas turbine according to claim 10, wherein the coolant is outlet air from the compressor. 16. A turbine, comprising: a rotationally supported rotor shaft having an axis of rotation along a longitudinal axis of the rotor; a compressor arranged concentric with and surrounding the rotor;an annular flow channel arranged concentric with the rotor and downstream of an outlet of the compressor with respect to a flow direction of a working fluid of the turbine, the annular flow channel having a hollow diffuser rib passing through the flow channel, wherein a radially external end of the diffuser rib is secured on a stator of the turbine and a radially internal end opposite the external end faces the rotor, and a liquid coolant supply pipe runs within the hollow rib to introduce the liquid into the annular channel; a combustion chamber arranged concentric with the rotor and downstream of the compressor; and a turbine section arranged along the rotor and formed from a plurality of turbine stages in which each turbine stage comprises mutually interacting blades and vanes surrounded by a flow of the working fluid. | F01D5/084 | F01D5/085 | F02C7/185 | F05D2260/212 | F05D2260/232 | NA | NA | NA | NA | NA | NA | NA | NA | NA | NA | NA | NA | NA | NA
US6929445 | Split flow turbine nozzle | A turbine nozzle includes a hollow vane having opposite pressure and suction sides extending in span between outer and inner bands. The vane includes a forward flow channel behind the leading edge, an aft flow channel in front of the trailing edge, and a middle flow channel disposed therebetween. The three flow channels are disposed in flow communication with an outer plenum outside the outer band for receiving cooling air therefrom. The forward and middle channels are also disposed in flow communication with an inner plenum below the inner band for discharging the air. The aft channel discharges air through the inner band outside the inner plenum in split flow at different pressures. | 2003 | ZATORSKI DAREK T ¦ WILLS HUMPHREY M | ZATORSKI, DAREK TOMASZ ¦ WILLS, HUMPHREY MARTIN | 2 | ANDES, WILLIAM S. CONTE, FRANCIS L. | LOOK, EDWARD K. | KERSHTEYN, IGOR | 11 | 19 | 1. A turbine nozzle comprising: a hollow vane having opposite pressure and suction sides extending in span between opposite outer and inner bands and extending in chord between opposite leading and trailing edges; said pressure and suction sides being imperforate except for a row of trailing edge outlets extending through said pressure side adjacent said trailing edge; said outer band having an outer plenum including an inlet for receiving compressed air, and said inner band having an inner plenum including an outlet, and an aft flange spaced from said inner plenum to define an aft recess outside said inner plenum; said vane further including forward, aft, and middle flow channels extending between said outer and inner bands; said forward channel being disposed behind said leading edge in flow communication with said outer and inner plenums; said middle channel being disposed behind said forward channel in flow communication with said outer and inner plenums; and said aft channel being disposed behind said middle channel in front of said trailing edge in flow communication with said outer plenum, said trailing edge outlets, and said aft recess. 2. A nozzle according to claim 1 wherein: said outer band includes forward, aft, and middle aperture inlets joining said outer plenum in flow communication with said forward, aft, and middle channels, respectively; and said inner band includes forward, aft, and middle aperture outlets joining in flow communication said forward and middle channels with said inner plenum, and said aft channel with said aft recess outside of said inner plenum. 3. A nozzle according to claim 2 wherein: said middle channel is chordally longer than said forward channel and said aft channel; and said vane further includes a middle bridge splitting said middle channel into two legs extending in span between said outer and inner bands, and integrally joining together said pressure and suction sides therealong. 4. A nozzle according to claim 3 wherein: said middle bridge is joined to said outer band and terminates short of said inner band; said outer band includes two middle inlets at said two middle legs; and said inner band includes a common middle outlet at said middle channel below said two legs. 5. A nozzle according to claim 4 wherein said forward, middle, and aft channels are separated by imperforate bridges for confining flow of pressurized air between said outer and inner bands. 6. A nozzle according to claim 5 wherein: said forward and middle outlets in said inner band are sized to meter flow of said air from said forward and middle channels; and said aft inlet in said outer band is sized to meter flow of said air into said aft channel. 7. A nozzle according to claim 6 wherein inlet in said outer plenum includes a tubular outer spoolie, and said outlet in said inner plenum includes a tubular inner spoolie. 8. A nozzle according to claim 7 wherein: said forward and middle channels include turbulators along internal surfaces of said pressure and suction sides; and said aft channel is devoid of turbulators. 9. A nozzle according to claim 7 further comprising a plurality of said vanes joined at opposite ends to said outer and inner bands, with each of said vanes being disposed in flow communication with said outer and inner plenums. 10. A nozzle according to claim 7 in combination with a high pressure turbine disposed upstream of said nozzle, and a low pressure turbine disposed downstream of said nozzle. 11. A turbine nozzle comprising: a plurality of hollow vanes joined at opposite ends to radially outer and inner bands; said outer band having an outer plenum including an inlet for receiving compressed air, and said inner band having an inner plenum including an outlet; each of said vanes including opposite pressure and suction sides joined together at opposite leading and trailing edges, a forward flow channel extending behind said leading edge, an aft flow channel extending in front of said trailing edge, and a middle flow channel disposed between said forward and aft channels; and said forward, aft, and middle channels being disposed in flow communication with said outer plenum for receiving said air therefrom, said forward and middle channels being disposed in flow communication with said inner plenum for discharging said air thereto, and said aft channel extending through said inner band outside said inner plenum for discharging said air. 12. A nozzle according to claim 11 wherein each of said vanes further comprises a row of trailing edge outlets extending through said vane pressure side adjacent said trailing edge in flow communication with said aft channel. 13. A nozzle according to claim 12 wherein: said outer band includes forward, aft, and middle aperture inlets joining said outer plenum in flow communication with said forward, aft, and middle channels, respectively; and said inner band includes forward, aft, and middle aperture outlets joining in flow communication said forward and middle channels with said inner plenum, and said aft channel with said outside of said inner plenum. 14. A nozzle according to claim 13 wherein: said middle channel is chordally longer than said forward channel and said aft channel; and each of said vanes further includes a middle bridge splitting said middle channel into two legs extending in span between said outer and inner bands, and integrally joining together said pressure and suction sides therealong. 15. A nozzle according to claim 14 wherein: said middle bridge is joined to said outer band and terminates short of said inner band; said outer band includes two middle inlets at said two middle legs; and said inner band includes a common middle outlet at said middle channel below said two legs. 16. A nozzle according to claim 14 wherein said pressure and suction sides are imperforate along both said forward and middle channels for confining said air between said outer and inner plenums. 17. A nozzle according to claim 14 wherein: said forward and middle outlets in said inner band are sized to meter flow of said air from said forward and middle channels; and said aft inlet in said outer band is sized to meter flow of said air into said aft channel. 18. A nozzle according to claim 14 wherein inlet in said outer plenum includes a tubular outer spoolie, and said outlet in said inner plenum includes a tubular inner spoolie. 19. A nozzle according to claim 14 wherein: said inner band further includes an aft flange spaced from said inner plenum to define an aft recess; and said aft outlets are disposed through said inner band in flow communication with said aft recess for discharging said air therein at a pressure less than pressure of said air discharged into said inner plenum from said forward and middle channels. 20. A nozzle according to claim 14 wherein: said forward and middle channels include turbulators along internal surfaces of said pressure and suction sides; and said aft channel is devoid of turbulators. 21. A nozzle according to claim 14 in combination with a high pressure turbine disposed upstream of said nozzle, and a low pressure turbine disposed downstream of said nozzle. | F01D5/081 | F01D5/187 | F01D5/188 | F01D9/065 | Y02T50/673 | Y02T50/676 | F05D2260/2212 | F05D2260/22141 | NA | NA | NA | NA | NA | NA | NA | NA | NA | NA | NA
US7131813 | Turbine engine and a method for cooling a turbine engine | A turbine engine with a turbine shaft which has a number of disks arranged adjacent to one another, to each of which a number of blades are fastened in a star arrangement, wherein these blades can be cooled with at least one coolant which flows through coolant channels inside the blades is provided. | 2003 | TIEMANN PETER | TIEMANN, PETER | 1 | - | LOOK, EDWARD K. | WIEHE, NATHAN | 4 | 6 | 1. A turbine shaft in a turbine engine, comprising:a first cooling circuit characterized by a first region separated flow wise from a third region by a second region, said first cooling circuit being further characterized by a fourth region, a fifth region and a sixth region connected flow wise to one another to pass fresh air but separated flow wise from the first, second, and third regions; wherein the first region contains live steam during operation, wherein the third region contains used steam during operation, wherein the second region is located within a first bade, wherein the fourth region is located within a first guide vane to pass fresh air therethrough to the fifth region, wherein the fifth region passes fresh air received from the fourth region to the sixth region, and wherein the sixth region is located within the first blade and passes therethrough fresh air received from the fifth region; anda second cooling circuit characterized by a first region separated flaw wise from a third region by a second region, said second cooling circuit being further characterized by a fourth region, a fifth region and a sixth region connected flow wise to one another to pass fresh air but separated flow wise from the first, second, and third regions; wherein the first region contains live steam during operation, wherein the third region contains used steam during operation, and wherein the second region is located within a second blade, wherein the fourth region is located within a second guide vane to pass fresh air therethrough to the fifth region, wherein the fifth region passes fresh air received from the fourth region to the sixth region, and wherein the sixth region is located within the second blade and passes therethrough fresh air received from the fifth region; wherein each first region is in communication flow wise with a source of live steam during operation, and whereby each of the cooling circuits is effective to maximize cooling efficiency by delivering live steam to each of the cooling circuit first regions and by delivering fresh air through the fourth, fifth and sixth regions. 2. The turbine shaft according to claim 1, wherein the third region of the first circuit communicates flow wise with the third region of the second circuit. 3. The turbine shaft according to claim 2, further comprising a coolant exit in communication flow with at least one of the third regions. 4. The turbine shaft according to claim 2, wherein the third region of the first circuit is sealed from the first region of the second circuit during operation. 5. The turbine shaft according to claim 4, wherein the third region of the first circuit is located radially outward from the first region of the second circuit. 6. The turbine shaft according to claim 4, wherein a pressure of the live steam is greater than a pressure of the used steam. 7. A turbine shaft in a turbine engine, comprising:a first cooling circuit characterized by a first region separated flow wise from a third region by a second region, said first cooling circuit is further characterized by a fourth region, a fifth region and a sixth region connected flow wise to one another to pass fresh air but separated flow wise from the first, second, and third regions; wherein the first region contains live steam during operation, wherein the third region contains used steam during operation, wherein the second region is located within a first blade, wherein the fourth region is located within a first guide vane to pass fresh air therethrough to the fifth region, wherein the fifth region passes fresh air received from the fourth region to the sixth region, and wherein the sixth region is located within the first blade and passes therethrough fresh air received from the fifth region;a second cooling circuit characterized by a first region separated flow wise from a third region by a second region, said first cooling circuit being further characterized by a fourth region, a fifth region and a sixth region connected flow wise to one another to pass fresh air but separated flow wise from the first, second, and third regions; wherein the first region contains live steam during operation, wherein the third region contains used steam during operation, and wherein the second region is located within a second blade, wherein the fourth region is located within a second guide vane to pass fresh air therethrough to the fifth region, wherein the fifth region passes fresh air from the fourth region to the sixth region, and wherein the sixth region is located within the second blade and passes therethrough fresh air received from the fifth region; and a coolant exit in communications flow with at least one of the third regions, wherein the third region of the first circuit communicates flow wise with the third region of the second circuit, whereby the first and second blades are cooled by the live steam and the fresh air during operation. 8. The turbine shaft according to claim 7, wherein the third region of the first circuit is sealed from the first region of the second circuit during operation. 9. The turbine shaft according to claim 7, wherein the third region of the first circuit is located radially outward from the first region of the second circuit. | F01D5/084 | F01D5/085 | Y02E20/16 | Y02T50/676 | F05D2260/2322 | F05D2260/205 | NA | NA | NA | NA | NA | NA | NA | NA | NA | NA | NA | NA | NA
US6951444 | Turbine and a turbine vane for a turbine | The invention relates to a stationary blade (12) for a gas turbine (1) with a hollow sectional element (22) which extends radially with respect to the rotor (3) and has a platform (23) at each of its two ends, with a hollow inset (20) which is located in the sectional element (22) a certain distance from the inside (28) of the sectional element (22) and has a base (35) which faces one of the two platforms (23), with a coolant (K) flowing into the hollow space (21) of the inset (20) and flowing out through baffle cooling openings (29) provided on the inset (20) and with a recess (24) that is provided in the platform (23) located immediately opposite the base (35). To specify a stationary blade (12) for which there is no mechanical damage during turbine operation it is proposed that the inset (20) extends into the recess (24) so that in the base area (30) of the inset (20) there are zones with reduced predefined flow rates. | 2003 | DELLMANN JURGEN ¦ URBAN MARTIN FERDINAND | DELLMANN, JURGEN ¦ URBAN, MARTIN-FERDINAND | 2 | - | LOOK, EDWARD K. | KERSHTEYN, IGOR | 0 | 2 | 1. A turbine vane for a turbine for generating electrical energy, comprising: a hollow sectional element which extends radially with respect to a rotor and which has a transverse platform at each of its ends, whereby the sectional element is surrounded by hot working medium; a hollow inset, located in the sectional element, which stretches between the two platforms having a certain distance from the inside of the sectional element and having a base which faces one of the two transverse platforms; a coolant flowing in radially through the other platform into a hollow space of the inset and at least partially flowing out through baffle cooling openings provided on the inset aligned to the inside; and a recess that is provided in the platform located immediately opposite the base, wherein the inset stretches into the recess to establish zones in an extension of the inset having reduced predefined flow rates defining a particle trap in a base area of the inset. 2. The turbine vane according to claim 1, wherein the base has at least one outlet opening for the coolant to produce a defined pressure gradient in the base area. 3. The turbine vane according to claim 2, wherein the outlet opening is a drill hole. 4. The turbine vane according to claim 3, wherein the outlet opening has a larger hole diameter than the baffle cooling openings. 5. The turbine vane according to claim 3, wherein the hole diameter of the outlet opening is between 1 mm and 3 mm. 6. The turbine vane according to claim 2, wherein the inset in the base area is set at a distance from the recess so that appropriate outflow cross-sections are available for the coolant. 7. The turbine vane according to claim 2, wherein the recess is formed as a platform penetration which can be sealed from the outside by means of a cover plate. 8. The turbine vane according to claim 1, wherein the inset in the base area is set at a distance from the recess so that appropriate outflow cross-sections are available for the coolant. 9. The turbine vane according to claim 8, wherein the recess is formed as a platform penetration which can be sealed from the outside by means of a cover plate. 10. The turbine vane according to claim 8, wherein the outlet opening is a drill hole. 11. The turbine vane according to claim 1, wherein the recess is formed as a platform penetration which can be sealed from the outside by means of a cover plate. 12. The turbine vane according to claim 11, wherein the cover plate is welded to the platform from the outside. 13. The turbine vane according to claim 12, wherein the outlet opening is a drill hole. 14. The turbine vane according to claim 11, wherein the outlet opening is a drill hole. 15. The turbine vane for a turbine according to claim 1, wherein the turbine is a gas turbine. 16. The turbine vane according to claim 1, wherein the zone is a standing eddy where the flow rate is approximately zero. 17. A turbine comprising: a compressor section for compressing air; a combustion section for receiving the air and a fuel and combusting the fuel/air mixture to generate a working gas; turbine vane adapted for receiving the working gas comprising: a hollow sectional element which extends radially with respect to a rotor and which has a transverse platform at each of its ends, whereby the sectional element is surrounded by hot working medium; a hollow inset, located in the sectional element, which stretches between the two platforms, having a certain distance from the inside of the sectional element and having a base which faces one of the two transverse platforms; a coolant flowing in radially through the other platform into a hollow space of the inset and at least partially flowing out through baffle cooling openings provided on the inset aligned to the inside; and a recess that is provided in the platform located immediately opposite the base, wherein the inset stretches into the recess to establish zones in an extension of the inset having reduced predefined flow rates defining a particle trap in a base area of the inset. 18. The turbine with a turbine vane according to claim 17, wherein the base has at least one outlet opening for the coolant to produce a defined pressure gradient in the base area. 19. The turbine with a turbine vane according to claim 17, wherein the inset in the base area is set at a distance from the recess so that appropriate outflow cross-sections are available for the coolant. 20. The turbine with a turbine vane according to claim 17, wherein the recess is formed as a platform penetration which can be sealed from the outside by means of a cover plate. 21. The turbine with a turbine vane according to claim 17, wherein the zone is a standing eddy where the flow rate is approximately zero. | F01D5/189 | F05D2260/607 | F05D2260/201 | NA | NA | NA | NA | NA | NA | NA | NA | NA | NA | NA | NA | NA | NA | NA | NA
US6945749 | Turbine blade platform cooling system | Aspects of the invention relate to a cooling system for a blade platform that can provide cooling to and reduce stress on the platform. Aspects of the invention relate to including one or more channels in the blade platform such that the channels extend from the trailing edge face of the platform toward, but terminate prior to, the leading edge face of the platform. The channels can be generally oval or oblong in conformation. Extending between the hollow shank and the channels can be a plurality of cooling holes. During engine operation, coolant is supplied to the shank of the blade assembly. Because the pressure at the shank is greater than the pressure at the trailing edge of the platform, coolant flow is induced through the cooling holes and into the channels. After flowing through the channels, the coolant can be dumped at the trailing edge. | 2003 | WESTINGHOUSE ELECTRIC CORP WE | DE CARDENAS, RAFAEL | 1 | - | LOOK, EDWARD K. | KERSHTEYN, IGOR | 14 | 29 | 1. A turbine blade assembly comprising: a platform having a leading edge face, a trailing edge face, a first side and a second side; an airfoil portion extending from the platform; a hollow shank portion disposed beneath the platform; a cooling channel extending through the platform beginning in an area near the leading edge face and extending through the trailing edge face of the platform, the cooling channel extending substantially proximate to the first side of the platform; and a plurality of longitudinally-spaced cooling holes extending between the hollow shank portion and the cooling channel, wherein the cooling holes are oriented substantially transverse to the cooling channel and adapted to admit impingement cooling fluid into at least a portion of said cooling channel. 2. The blade assembly of claim 1 wherein the cooling channel is substantially oval shaped. 3. The blade assembly of claim 1 wherein the cooling channel is substantially oblong shaped. 4. The blade assembly of claim 1 wherein the cooling channel has substantially rounded corners. 5. The blade assembly of claim 1 wherein the cooling channel includes an upper wall and a lower wall, wherein the upper and lower walls are substantially flat. 6. The blade assembly of claim 5 wherein the upper and lower walls are substantially parallel. 7. The blade assembly of claim 1 wherein the cooling holes are substantially circular in cross-section. 8. The blade assembly of claim 1 further comprising a second cooling channel extending through the platform beginning in an area near the leading edge face and extending through the trailing edge face of the platform, the second channel extending substantially proximate to the second side of the platform; and a plurality of longitudinally-spaced cooling holes extending between the hollow shank portion and the second cooling channel, wherein the cooling holes are oriented substantially transverse to the second cooling channel and adapted to admit impingement cooling fluid into at least a portion of said second cooling channel. 9. A turbine blade assembly comprising: a platform having a leading edge face, a trailing edge face, a first side and a second side; an airfoil portion extending from the platform; a hollow shank portion disposed beneath the platform; a cooling channel extending through the platform beginning in an area near the leading edge face and extending through the trailing edge face of the platform, the cooling channel extending substantially proximate to the first side of the platform; and a plurality of cooling holes extending between the hollow shank portion and the cooling channel, wherein the cooling holes are oriented substantially transverse to the cooling channel; and a branch channel in fluid communication with the cooling channel, the branch channel including an edge segment and an exhaust segment, wherein the edge segment extends substantially proximately along at least a portion of the trailing edge face of the platform. 10. The blade assembly of claim 9 wherein the platform includes a top surface, and the exhaust segment extends upward from the edge segment and through the top surface of the platform. 11. The blade assembly of claim 9 wherein the cooling channel is partially restricted by a cover. 12. The blade assembly of claim 11 wherein the cover is one of a plate or a plug. 13. The blade assembly of claim 11 further comprising an additional channel, the cooling channel and the additional channel being in fluid communication, wherein the additional channel is disposed between the cooling channel and the first side of the platform. 14. The blade assembly of claim 11 further comprising one or more passages extending between the cooling channel and one of the sides of the platform. 15. The blade assembly of claim 11 further comprising one or more passages extending between the cooling channel and the top surface of the platform. 16. A turbine blade assembly comprising: a platform having a leading edge face, a trailing edge face, a first side and a second side; an airfoil portion extending from the platform; a hollow shank portion disposed beneath the platform; a first cooling channel extending through the platform beginning in an area near the leading edge face and extending through the trailing edge face of the platform, the first cooling channel extending substantially proximate to the first side of the platform; a second cooling channel extending through the platform beginning in an area near the leading edge face and extending through the trailing edge face of the platform, the second cooling channel extending substantially proximate to the second side of the platform, wherein each of the cooling channels is defined by a substantially flat top surface and substantially flat bottom surface and two curved side walls connecting between the top and bottom surfaces, the top and bottom surfaces being substantially parallel to each other; and a first set of longitudinally-spaced cooling holes extending between the hollow shank portion and the bottom surface of the first cooling channel, a second set of longitudinally-spaced cooling holes extending between the hollow shank portion and the bottom surface of the second cooling channel, wherein the first and second cooling holes are oriented substantially transverse to the first and second cooling channels and adapted to admit impingement cooling fluid into at least a portion of said first and second cooling channels. | F01D5/081 | F01D5/187 | F05B2240/33 | F05B2240/801 | F05D2240/122 | F05D2240/304 | F05D2240/81 | NA | NA | NA | NA | NA | NA | NA | NA | NA | NA | NA | NA
US6910852 | Methods and apparatus for cooling gas turbine engine rotor assemblies | A method facilitates assembling a gas turbine engine. The method comprises providing a rotor assembly including a rotor shaft and a rotor disk that includes a radially outer rim, a radially inner hub, and an integral web extending therebetween, wherein the rotor assembly is rotatable about an axis of rotation extending through the rotor shaft, and coupling a disk retainer including at least one discharge tube to the rotor disk wherein the discharge tube extends outwardly from the disk retainer for pumping the air to a higher pressure before discharging cooling fluid therefrom in a direction that is substantially perpendicular with respect to the axis of rotation. | 2003 | SIMEONE PETER ANDREW ¦ LENAHAN DEAN THOMAS ¦ WIGON JEREMY STEPHEN ¦ ST HILAIRE ALAN PATRICK ¦ IGLESIAS DENNIS CENTENO ¦ MCGOVERN JAMES PATRICK | SIMEONE, PETER ANDREW ¦ LENAHAN, DEAN THOMAS ¦ WIGON, JEREMY STEPHEN ¦ ST. HILAIRE, ALAN PATRICK ¦ IGLESIAS, DENNIS CENTENO ¦ MCGOVERN, JAMES PATRICK | 6 | ANDES, WILLIAM SCOTT ARMSTRONG TEASDALE LLP | LOPEZ, F. DANIEL | KERSHTEYN, IGOR | 8 | 10 | 1. A method of assembling a gas turbine engine, said method comprising: providing a rotor assembly including a rotor shaft and a rotor disk that includes a radially outer rim, a radially inner hub, and an integral web extending therebetween, wherein the rotor assembly is rotatable about an axis of rotation extending through the rotor shaft; and coupling a disk retainer including at least one discharge tube to the rotor disk wherein the discharge tube extends outwardly from the disk retainer for pumping and then discharging cooling fluid therefrom in a direction that is substantially perpendicular with respect to the axis of rotation. 2. A method in accordance with claim 1 wherein coupling a disk retainer including at least one discharge tube to the rotor disk further comprises coupling a disk retainer to the rotor disk such that the at least one discharge tube is positioned between an aft cooling plate and an integrally-formed disk stub shaft. 3. A method in accordance with claim 2 wherein coupling a disk retainer to the rotor disk further comprises coupling the disk retainer to the rotor disk such that the aft cooling plate is coupled against the rotor disk web and such that the disk stub shaft is coupled to the rotor shaft. 4. A method in accordance with claim 2 wherein coupling a disk retainer including at least one discharge tube to the rotor disk further comprises coupling the disk retainer to the rotor disk such that the at least one discharge tube is coupled in flow communication to a bore cavity defined at least partially by the rotor disk radially inner hub. 5. A method in accordance with claim 2 wherein coupling a disk retainer including at least one discharge tube to the rotor disk further comprises coupling an annular disk retainer to the rotor disk that includes a plurality of discharge tubes spaced circumferentially around the rotor shaft. 6. A rotor assembly for a gas turbine engine including a centerline axis of rotation, said rotor assembly comprising: a rotor shaft; a rotor disk coupled to said rotor shaft and comprising a radially outer rim, a radially inner hub, and an integral web extending therebetween; and a disk retainer coupled to said rotor disk and comprising at least one discharge tube extending radially outwardly from said disk retainer for pumping and then discharging cooling fluid therefrom in a direction that is substantially perpendicular with respect to the gas turbine engine axis of rotation. 7. A rotor assembly in accordance with claim 6 further comprising a cooling circuit in flow communication with disk retainer discharge tube, said cooling circuit configured to supply bleed air to said at least one discharge tube, said at least one discharge tube discharges cooling fluid downstream from said rotor disk radially outer rim. 8. A rotor assembly in accordance with claim 6 wherein said disk retainer further comprises a disk stub shaft and an integral aft cooling plate, said at least one discharge tube between said disk stub shaft and said aft cooling plate, said disk stub shaft coupled to said rotor shaft. 9. A rotor assembly in accordance with claim 6 further comprising a cooling circuit coupled in flow communication to a cooling fluid source, a bore cavity, and to said at least one discharge tube, said bore cavity defined at least partially by said rotor disk hub, said at least one discharge tube for pumping and then discharging cooling fluid from said bore cavity. 10. A rotor assembly in accordance with claim 9 wherein said at least one discharge tube facilitates discharging cooling fluid at a positive pressure downstream from said rotor disk radially outer rim. 11. A rotor assembly in accordance with claim 6 wherein said at least one discharge tube comprises a plurality of circumferentially-spaced discharge tubes extending around the gas turbine engine axis of symmetry. 12. A rotor assembly in accordance with claim 6 wherein said at least one discharge tube is configured to increase the pressure of cooling fluid flowing therethrough. 13. A gas turbine engine comprising a rotor assembly comprising a rotor shaft, a rotor disk, and a disk retainer, said rotor shaft having a centerline axis of rotation, said rotor disk coupled to said rotor shaft and comprising a radially outer rim, a radially inner hub, and an integral web extending therebetween, said disk retainer coupled to said rotor disk and comprising at least one discharge tube extending radially outwardly from said disk retainer, said discharge tube for discharging cooling fluid in a direction that is substantially perpendicular to said rotor shaft axis of rotation. 14. A gas turbine engine in accordance with claim 13 further comprising a cooling circuit comprising a sump buffer cavity and a bore cavity, said bore cavity coupled in flow communication with said sump buffer cavity, said bore cavity defined at least partially by said rotor disk inner hub and coupled in flow communication to said at least one discharge tube. 15. A gas turbine engine in accordance with claim 14 wherein said cooling circuit supplies cooling fluid to said at least one discharge tube, said at least one discharge tube discharges cooling fluid from said bore cavity into a cavity defined downstream from said rotor disk radially outer rim. 16. A gas turbine engine in accordance with claim 14 wherein said disk retainer further comprises a disk stub shaft and an aft cooling plate, said at least one discharge tube is between said disk stub shaft and said aft cooling plate, said disk stub shaft coupled to said rotor shaft, said aft cooling plate is coupled against said rotor disk web. 17. A gas turbine engine in accordance with claim 14 wherein said disk retainer at least one discharge tube facilitates pressurizing cooling fluid flowing therethrough. 18. A gas turbine engine in accordance with claim 14 wherein said disk retainer at least one discharge tube comprises a plurality of discharge tubes spaced circumferentially around the gas turbine engine axis of symmetry. 19. A gas turbine engine in accordance with claim 14 wherein said disk retainer at least one discharge tube facilitates reducing an operating pressure within said bore cavity. 20. A gas turbine engine in accordance with claim 14 wherein said disk retainer at least one discharge tube facilitates extending a useful life of said rotor assembly. | F01D5/025 | F01D5/066 | F01D5/147 | F01D5/284 | F01D5/3084 | F01D25/08 | F01D5/30 | F05D2230/21 | F05D2230/60 | NA | NA | NA | NA | NA | NA | NA | NA | NA | NA
US6860110 | Gas turbine shaft and heat shield cooling arrangement | A gas turbine having a rotor driven by a shaft with a cooling medium passageway therein has a heat shield pipe portion mounted inside the passageway which forms an air layer with a wall of the passageway to protect a bearing member metal supporting the shaft from the heat of a cooling medium and a seal shaft portion for forming a labyrinth seal to prevent leakage of the cooling medium are formed as one piece and constitute a heat shied seal pipe. | 2003 | HITACHI | AKIYAMA, RYO ¦ MARUSHIMA, SHINYA ¦ MATSUMOTO, MANABU ¦ NODA, MASAMI | 4 | MATTINGLY,STANGER,MALUR & BRUNDIDGE,P.C. | KIM, TED | - | 0 | 3 | 1. In a gas turbine comprising a turbine disc for constituting a turbine rotor and a rear portion shaft connected thereto in a downstream side of a gas path of said turbine disc and supported by bearing members having a bearing member metal in a main body stationary side, a cooling medium passage formed inside said turbine disc, a center hole for communicating a cooling medium formed in said rear portion shaft, said cooling medium is supplied from a rear portion side of said rear portion shaft to said center hole, said cooling medium is communicated in an axial direction from a rear portion side to a front portion side in said center hole and to said disc cooling medium passage, said cooling medium is communicated to turbine rotor blades which are cooled, a cooling medium recovery communication passage for recovering said cooling medium after cooling from a front portion side of the turbine, and a recovery means for recovering said cooling medium from said cooling medium recovery communication passage, the gas turbine further comprising: a heat shield pipe in which a heat shield pipe portion arranged in said center hole of said rear portion shaft and contacting an inner wall of said rear portion shaft at a first contact portion which is positioned in a front portion side within an axial direction range of said bearing member metal and for forming an air layer between said inner wall of said rear portion shaft and said heat shield pipe portion, a seal shaft portion positioned in a rear portion of said heat shield pipe portion for preventing leakage of said cooling medium between a face of said seal shaft portion opposed to said main body stationary side and said main body stationary side, and a flange portion positioned between said heat shield pipe portion and said seal shaft portion, are constructed as a single piece component. 2. A gas turbine according to claim 1, wherein said heat shield pipe portion of said heat shield seal pipe has a second contact portion for contacting said inner wall of said rear portion shaft in an axial direction portion of said rear portion side of an axial direction range to which said bearing member metal is positioned. 3. A gas turbine according to claim 1, wherein said heat shield pipe portion of said heat shield seal pipe has at least said first contact portion for forming a fastening tolerance having a fit-into construction. 4. In a gas turbine comprising a turbine disc for constituting a turbine rotor and a rear portion shaft connected thereto in a downstream side of a gas path of said turbine disc and supported by bearing members having a bearing member metal in a main body stationary side, and a center hole formed in said rear portion shaft for supplying a cooling medium into said rear portion shaft, the gas turbine further comprising; along an inner wall of said center hole of said rear portion shaft, a cylindrical shaped member extending from an upstream side in an axial direction of said bearing member metal to said main body stationary side; to fasten to an end face of a rear portion of said rear portion shaft, a flange formed on said cylindrical shaped member and extending outwardly in a radial direction of said turbine rotor; and a first contact portion formed on said cylindrical shaped member and contacting said inner wall of said center hole of said rear portion shaft in an upstream side in an axial direction of said bearing member metal, an air layer formed between said inner wall of said rear portion shaft and said cylindrical shaped member, and a second radially outer contact portion formed on said cylindrical shaped member and contacting said inner wall of said center hole of said rear portion shaft on a downstream side in said axial direction of said bearing member metal. 5. In a gas turbine comprising a turbine disc for constituting a turbine rotor and a rotary portion having a rear portion shaft supported by bearing members, and a center hole formed in said rear portion shaft for supplying a cooling medium into said rear portion shaft from a side opposite to said turbine rotor which forms a stationary portion side, the gas turbine further comprising: along an inner wall of said center hole of said rear portion shaft, a cylindrical shaped member extending from a upstream side in an axial direction of said turbine rotor to said stationary portion side; to fasten to an end face of a rear portion of said rear portion shaft in an axial direction of said turbine rotor, a flange portion formed on said cylindrical shaped member and extending outwardly in a radial direction of said turbine rotor; and a first contact portion formed on said cylindrical shaped member and contacting said inner wall of said center hole of said rear portion shaft on an upstream side in an axial direction of said hearing member metal, an air layer formed between said inner wall of said rear portion shaft and said cylindrical shaped member, and a second radially outer contact portion formed on said cylindrical shaped member and contacting said inner wall of said center hole of said rear portion shaft on a downstream side in said axial direction of said bearing member metal. | F01D5/085 | F01D11/02 | F02C7/18 | F01D25/16 | F01D25/125 | NA | NA | NA | NA | NA | NA | NA | NA | NA | NA | NA | NA | NA | NA
US6890154 | Microcircuit cooling for a turbine blade | A turbine blade is provided comprising an internal cavity into which cooling air is flowable, an external wall and a first, second and third cooling circuits embedded with the wall. The cooling circuits include inlets that connect each respective cooling circuit with a cavity to provide a cooling air flow path into the respective cooling circuit. The cooling circuits also include an exit aperture that provides a cooling air flow path out of the respective cooling circuits. The cooling circuits are configured to increase the temperature of the cooling air as it travels from the inlet to the exit aperture. In the exemplary embodiment, the inlets are aligned with the direction of counter-rotating flow circulations experienced by the inner surface of the wall caused by Coriolis flow effects on the cooling air flowing inside the cavity. | 2003 | CUNHA FR J | CUNHA, FRANK J. | 1 | CUNHA, LINDA A. P. | LOOK, EDWARD K. | EDGAR, RICHARD A | 9 | 21 | 1. A turbine rotor blade comprising: an external wall, said external wall includes an inner surface; an internal cavity into which cooling air is flowable; a first cooling circuit embedded within said wall, said first cooling circuit includes: a first inlet, said first inlet connects said first cooling circuit with said cavity and provides a cooling air flow path into said first cooling circuit; and an exit aperture, said exit aperture provides a cooling air flow path out of said first cooling circuit, said first cooling circuit configured to increase the temperature of the cooling air as it travels from said inlet to said exit aperture; a second cooling circuit embedded within said wall, said second cooling circuit includes: a first inlet, said first inlet of said second cooling circuit connects said second cooling circuit with said cavity and provides a cooling air flow path into said second cooling circuit; and an exit aperture, said exit aperture of said second cooling circuit provides a cooling air flow path out of said second cooling circuit, said second cooling circuit configured to increase the temperature of the cooling air as it travels from said inlet of said second cooling circuit to said exit aperture of said second cooling circuit; and a third cooling circuit embedded within said wall, said third cooling circuit includes: a first inlet, said first inlet of said third cooling circuit connects said third cooling circuit with said cavity and provides a cooling air flow path into said third cooling circuit; and an exit aperture, said exit aperture of said third cooling circuit provides a cooling air flow path out of said third cooling circuit, said third cooling circuit configured to increase the temperature of the cooling air as it travels from said inlet of said third cooling circuit to said exit aperture of said third cooling circuit; wherein said first inlets are aligned with the direction of counter-rotating flow circulations experienced by said inner surface of said wall of said cavity caused by Coriolis forces on the cooling air flowing inside said cavity. 2. The blade of claim 1, wherein said first, second and third cooling circuits include a plurality of pedestals spaced apart from one another and extending between first and second wall portions of said wall to define a pathway to turbulate the cooling air passing therebetween. 3. A turbine blade comprising: first and second sidewalls extending longitudinally in span from root to tip, and extending in chord between leading and trailing edges, said sidewalls being spaced laterally apart between said leading and trailing edges, and joined together by chordally spaced apart partitions extending longitudinally between said root and tip to define an internal cavity into which cooling air is flowable; a first cooling circuit embedded within said first sidewall, said first cooling circuit includes: a first inlet, said first inlet connects said first cooling circuit with said cavity and provides a cooling air flow path into said first cooling circuit; and an exit aperture, said exit aperture provides a cooling air flow path out of said first cooling circuit, said first cooling circuit configured to increase the temperature of the cooling air as it travels from said inlet to said exit aperture; a second cooling circuit embedded within said second sidewall, said second cooling circuit includes: a first inlet, said first inlet of said second cooling circuit connects said second cooling circuit with said cavity and provides a cooling air flow path into said second cooling circuit; and an exit aperture, said exit aperture of said second cooling circuit provides a cooling air flow path out of said second cooling circuit, said second cooling circuit configured to increase the temperature of the cooling air as it travels from said inlet of said second cooling circuit to said exit aperture of said second cooling circuit; and a third cooling circuit embedded within said second sidewall, said third cooling circuit includes: a first inlet, said first inlet of said third cooling circuit connects said third cooling circuit with said cavity and provides a cooling air flow path into said third cooling circuit; and an exit aperture, said exit aperture of said third cooling circuit provides a cooling air flow path out of said third cooling circuit, said third cooling circuit configured to increase the temperature of the cooling air as it travels from said inlet of said third cooling circuit to said exit aperture of said third cooling circuit; wherein said first inlets are aligned with the direction of counter-rotating flow circulations experienced by inner surfaces of said sidewalls of said cavity caused by Coriolis forces on the cooling air flowing inside said cavity. 4. The blade of claim 3, wherein said first sidewall is a generally concave, pressure sidewall, and said second sidewall is a generally convex, suction sidewall and said first inlet of said first cooling circuit is positioned within a span along said pressure sidewall of about 20% on either side of a centerline that traverses said cavity, said centerline is perpendicular to the axis of rotation of the blade and extends through said sidewalls, and wherein said suction sidewall includes a first end and an opposing second end, said first inlet of said second cooling circuit is positioned within a span along said suction sidewall of about 40% from said first end of said suction sidewall and said first inlet of said third cooling circuit is positioned within a span along said suction sidewall of about 40% span from said second end of said suction sidewall; when the cooling air flow is radially outward in said cavity. 5. The blade of claim 3, wherein said first sidewall is a generally convex, suction sidewall, and said second sidewall is a generally concave, pressure sidewall and said first inlet of said first cooling circuit is positioned within a span along said suction sidewall of about 20% on either side of a centerline that traverses said cavity, said centerline is perpendicular to the axis of rotation of the blade and extends through said sidewalls, and wherein said pressure sidewall includes a first end and an opposing second end, said first inlet of said second cooling circuit is positioned within a span along said pressure sidewall of about 40% from said first end of said pressure sidewall and said first inlet of said third cooling circuit is positioned within a span along said pressure sidewall of about 40% span from said second end of said pressure sidewall; when the cooling air flow is radially inward in said cavity. 6. The blade of claim 3, wherein the blade is fabricated from a metal selected from the group consisting of nickel based alloys and cobalt based alloys. 7. The blade of claim 4, wherein said exit aperture of said first cooling circuit is a film cooling slot, said film cooling slot radially extends through said pressure sidewall and discharges said cooling air from thereform, and wherein said exit apertures of said second and third cooling circuits are film cooling slots, said film cooling slots of said second and third cooling circuits radially extend through said suction sidewall, said film cooling slot of said second cooling circuit discharges the cooling air therefrom and said film cooling slot of said third cooling circuit discharges the cooling air thereform. 8. The blade of claim 7, wherein said film cooling slots of said second and third cooling circuits are radially staggered. 9. The blade of claim 5, wherein said exit aperture of said first cooling circuit is a film cooling slot, said film cooling slot radially extends through said suction sidewall and discharges said cooling air from thereform, and wherein said exit apertures of said second and third cooling circuits are film cooling slots, said film cooling slots of said second and third cooling circuits radially extend through said pressure sidewall, said film cooling slot of said second cooling circuit discharges the cooling air therefrom and said film cooling slot of said third cooling circuit discharges the cooling air thereform. 10. The blade of claim 9, wherein said film cooling slots of said second and third cooling circuits are radially staggered. 11. The blade of claim 5, further including a first turbulator positioned on said inner surface of said pressure sidewall adjacent and upstream of said first inlets of said second and third cooling circuits, and a second turbulator positioned on said inner surface of said suction sidewall adjacent and upstream of said first inlet of said first cooling circuit. 12. The blade of claim 4, further including a first turbulator positioned on said inner surface of said suction sidewall adjacent and upstream of said first inlet of said first cooling circuit, and a second turbulator positioned on said inner surface of said pressure sidewall adjacent and upstream of said first inlets of said second and third cooling circuits. 13. The blade of claim 3, wherein said first cooling circuit includes a second inlet, said first and second inlets of said first cooling circuit radially spaced apart. 14. The blade of claim 3, wherein said first cooling circuit occupies a wall surface area no greater than about 0.06 square inches, said second cooling circuit occupies a wall surface area no greater than about 0.06 square inches, and said third cooling circuit occupies a wall surface area no greater than about 0.06 square inches. 15. The blade of claim 13, wherein said first and second inlets are race track shaped whose length in the radial direction is greater than its width transverse to such direction. 16. A method for placing inlets of cooling circuits in an exterior wall of a turbine blade to facilitate ingestion of cooling air into said cooling circuits, said wall having an inner surface and said blade having an internal cavity into which cooling air is flowable from an end of said cavity, the cavity in flow communication with the inlets, said method comprising: determining the flow direction of cooling air within said cavity; taking into account Coriolis flow effects in the cooling air caused by rotation of the blade; and placing said inlets aligned with the direction of counter-rotating flow circulations experienced by said inner surface of said wall caused by Coriolis forces on the cooling air flowing inside said cavity. 17. The method of claim 16, further including the steps of: placing a turbulator on said inner surface of said wall adjacent and upstream of one of said inlets. 18. The method of claim 16, wherein said wall includes first and second sidewalls extending longitudinally in span from root to tip, and extending in chord between leading and trailing edges, said sidewalls being spaced laterally apart between said leading and trailing edges, and joined together by chordally spaced apart partitions extending longitudinally between said root and tip to define said internal cavity, and wherein said first sidewall is a generally concave, pressure sidewall, and said second sidewall is a generally convex, suction sidewall and one of said inlets of a respective one of said cooling circuits is positioned within a span along said pressure sidewall of about 20% on either side of a centerline that traverses said cavity, said centerline is perpendicular to the axis of rotation of the blade and extends through said sidewalls, and wherein said suction sidewall includes a first end and an opposing second end, and one of said inlets of a respective one of said cooling circuits is positioned within a span along said suction sidewall of about 40% from said first end of said suction sidewall and one of said inlets of a respective one of said cooling circuits is positioned within a span along said suction sidewall of about 40% span from said second end of said suction sidewall; when the cooling air flow is radially outward in said cavity. 19. The method of claim 16, wherein said wall includes first and second sidewalls extending longitudinally in span from root to tip, and extending in chord between leading and trailing edges, said sidewalls being spaced laterally apart between said leading and trailing edges, and joined together by chordally spaced apart partitions extending longitudinally between said root and tip to define said internal cavity, and wherein said first sidewall is a generally convex, suction sidewall, and said second sidewall is a generally concave, pressure sidewall and one of said inlets of a respective one of said cooling circuits is positioned within a span along said suction sidewall of about 20% on either side of a centerline that traverses said cavity, said centerline is perpendicular to the axis of rotation of the blade and extends through said sidewalls, and wherein said pressure sidewall includes a first end and an opposing second end, and one of said inlets of a respective one of said cooling circuits is positioned within a span along said pressure sidewall of about 40% from said first end of said pressure sidewall and one of said inlets of a respective one of said cooling circuits is positioned within a span along said pressure sidewall of about 40% span from said second end of said pressure sidewall; when the cooling air flow is radially inward in said cavity. 20. The method of claim 16, wherein said blade is fabricated from a metal selected from the group consisting of nickel based alloys and cobalt based alloys. 21. The method of claim 16, wherein one of said cooling circuits occupies a wall surface area no greater than about 0.06 square inches. 22. The method of claim 16, wherein said inlets are race track shaped whose length in the radial direction is greater than its width transverse to such direction. | F01D5/187 | F05D2260/2212 | Y02T50/676 | NA | NA | NA | NA | NA | NA | NA | NA | NA | NA | NA | NA | NA | NA | NA | NA
US6787947 | Cooling the upstream end plate of a high pressure turbine by means of a system of dual injectors at the end of the combustion chamber | The invention relates to a device for ventilating a high pressure turbine rotor which comprises a turbine disk and an upstream end plate. A first circuit for cooling blades delivers a first air flow via main injectors and holes formed in the end plate. A second cooling circuit delivers a second air flow through a discharge baffle situated downstream from the compressor, a fraction of this second flow serving to cool the upstream top face of the end plate through a second baffle situated beneath the main injectors. A branch connection is provided between the first circuit and the enclosure situated downstream from the second baffle and it delivers a third flow which is set into pre-rotation by additional injector means formed in the form of inclined bores. | 2003 | SNECMA MOTEURS | COULON, SYLVIE ¦ STANGALINI, GERARD ¦ TAILLANT, JEAN-CLAUDE ¦ ADAM, GERARD | 4 | OBLON,SPIVAK,MCCLELLAND,MAIER & NEUSTADT,P.C. | LAM, THANH | - | 4 | 6 | What is claimed is: 1. A ventilation device for a high pressure turbine rotor of a turbomachine, said turbine being disposed downstream from the combustion chamber and comprising firstly a turbine disk presenting an internal aperture and an upstream flange for fixing to the downstream cone of a high pressure compressor, and secondly an end plate disposed upstream from said disk and separated therefrom by a cavity, said end plate comprising a solid radially inner portion likewise having an internal aperture, through which the upstream flange of said disk extends, and an upstream flange for being fixed to said downstream cone, said device comprising a first circuit for cooling blades fed with a first flow of air taken from the end of the combustion chamber and delivering said first flow of air into said cavity via main injectors disposed upstream from said end plate, and ventilation holes formed through said end plate, and a second circuit for cooling the end plate fed with a second flow of air through a discharge baffle situated downstream from the high pressure compressor, at least a fraction of said second air flow serving to ventilate the upstream top face of said end plate through a second baffle situated beneath the injectors, the device further comprising a branch connection between the first circuit and the enclosure situated downstream from the second baffle, said branch connection delivering a third flow of air for cooling the upstream top face of the radially inner portion of said end plate, said third flow of air being entrained into pre-rotation by means of additional injectors. 2. A device according to claim 1, wherein the additional injectors are implemented in the form of bores that are inclined tangentially in the direction of rotation of the rotor. 3. A device according to claim 2, wherein said bores take air from inside the main injectors. 4. A device according to claim 3, wherein said bores deliver air immediately downstream from the second baffle. 5. A device according to claim 2, wherein the second baffle is disposed between the main injectors and the upstream flange of the end plate. 6. A device according to claim 5, wherein the upstream flange of the end plate is radial. | F01D5/081 | F01D5/3015 | F01D11/02 | NA | NA | NA | NA | NA | NA | NA | NA | NA | NA | NA | NA | NA | NA | NA | NA
US6890153 | Castellated turbine airfoil | A turbine airfoil includes pressure and suction sidewalls joined together at opposite leading and trailing edges, and at a forward bridge spaced behind the leading edge to define a flow channel. The bridge includes a row of impingement holes. The flow channel includes a row of fins behind the leading edge, a row of first turbulators behind the pressure sidewall, and row of second turbulators behind the suction sidewall. The fins and turbulators have different configurations for increasing internal surface area and heat transfer for back side cooling the leading edge by the cooling air. | 2003 | DEMERS DANIEL EDWARD ¦ TASLIM MOHAMMAD ESMAAIL | DEMERS, DANIEL EDWARD ¦ TASLIM, MOHAMMAD ESMAAIL | 2 | ANDES, WILLIAM S. CONTE, FRANCIS L. | LOOK, EDWARD K. | MCALEENAN, J. M. | 9 | 11 | 1. A turbine airfoil comprising: a generally concave pressure sidewall integrally joined to a laterally opposite, generally convex suction sidewall at opposite leading and trailing edges, and at multiple bridges including a forward bridge spaced between said leading and trailing edges to define a serpentine flow circuit feeding a first flow channel extending behind said leading edge between a root and a longitudinally opposite tip of said airfoil; said forward bridge including a row of impingement holes for channeling cooling air into said first channel; said first channel including a row of fins protruding therein from the back side of said leading edge, a row of first turbulators protruding therein from said pressure sidewall, and row of second turbulators protruding therein from said suction sidewall; and said fins and first and second turbulators having different configurations for increasing internal surface area and heat transfer for back side cooling said leading edge by said cooling air. 2. An airfoil according to claim 1 wherein both said pressure and suction sidewalls include respective rows of gill holes having inlets disposed between said leading edge and forward bridge for discharging laterally said cooling air from said first channel, and said leading edge is imperforate between said gill holes. 3. An airfoil according to claim 2 wherein each of said fins includes a target aligned with a corresponding one of said impingement holes for being impingement cooled by said cooling air therefrom, and decreases in height from said target. 4. An airfoil according to claim 3 wherein said fins taper in height from said targets along said pressure sidewall to said forward bridge. 5. An airfoil according to claim 4 wherein said fins taper more toward said airfoil tip than toward said airfoil root. 6. An airfoil according to claim 5 wherein: said fins have triangular configurations tapering in height along said pressure sidewall to said forward bridge; said first turbulators have rectangular configurations and are spaced from said forward bridge and respective ones of said fins; and said second turbulators have a sawtooth configuration increasing in height from said forward bridge to respective ones of said fins. 7. An airfoil according to claim 6 wherein said first and second turbulators are longitudinally offset from respective ones of said fins. 8. An airfoil according to claim 6 wherein said first and second turbulators are laterally offset from respective ones of said fins. 9. An airfoil according to claim 6 wherein each of said fins is inclined downwardly from said target thereof toward said root and forward bridge along said pressure sidewall. 10. An airfoil according to claim 6 wherein each of said fins is aligned with a corresponding one of said impingement holes in a one-to-one correspondence. 11. A turbine airfoil comprising: a generally concave pressure sidewall integrally joined to a laterally opposite, generally convex suction sidewall at opposite leading and trailing edges, and at a forward bridge spaced behind said leading edge to define a first flow channel extending between a root and a longitudinally opposite tip of said airfoil; said forward bridge including a row of impingement holes for channeling cooling air into said first channel; said first channel including a row of fins protruding therein from the back side of said leading edge, a row of first turbulators protruding therein from said pressure sidewall, and row of second turbulators protruding therein from said suction sidewall; and said fins and first and second turbulators having different configurations for increasing internal surface area and heat transfer for back side cooling said leading edge by said cooling air. 12. An airfoil according to claim 11 wherein both said pressure and suction sidewalls include respective rows of gill holes having inlets disposed between said leading edge and forward bridge for discharging laterally said cooling air from said first channel. 13. An airfoil according to claim 12 wherein each of said fins includes a target aligned with a corresponding one of said impingement holes for being impingement cooled by said cooling air therefrom, and decreases in height from said target. 14. An airfoil according to claim 13 wherein said first and second turbulators are longitudinally offset from respective ones of said fins. 15. An airfoil according to claim 13 wherein said first and second turbulators are laterally offset from respective ones of said fins. 16. An airfoil according to claim 13 wherein said fins and first and second turbulators have different inclinations longitudinally. 17. An airfoil according to claim 13 wherein said fins taper in height from said targets along said pressure sidewall to said forward bridge. 18. An airfoil according to claim 13 wherein said fins taper more toward said airfoil tip than toward said airfoil root. 19. An airfoil according to claim 13 wherein said second turbulators adjoin each other in a longitudinally extending serpentine configuration. 20. An airfoil according to claim 13 wherein: said fins have triangular configurations tapering in height along said pressure sidewall to said forward bridge; said first turbulators have rectangular configurations and are spaced from said forward bridge and respective ones of said fins; and said second turbulators have a sawtooth configuration increasing in height from said forward bridge to respective ones of said fins. | F01D5/186 | F01D5/187 | F05D2250/185 | F05D2250/12 | F05D2260/22141 | F05D2250/11 | F05D2260/201 | F05D2260/202 | F05D2250/182 | NA | NA | NA | NA | NA | NA | NA | NA | NA | NA
US6860715 | Centrifugal compressor wheel | As air passes through the airflow channels (46) between the blades (10) of a compressor impeller, boundary layers build up on the blade (10) surfaces. These low momentum masses of air are considered a blockage and loss generators. Ultimately, the boundary layer on the suction side of the blade (20) will separate, causing stall and reversed flow. Reversed flow will occur until a stable pressure ratio with positive volume flow rate is reached. When the pressure ratio becomes unstable again, the cycle will repeat. Introducing a slit (12) or a series of perforations (28) on the compressor wheel blade (10) allows the air to communicate between the pressure side (18) and the suction side (20) of the blade, which allows the boundary layer to stay attached longer. The invention allows for various shapes, positions, lengths and widths, locations, and arrangements of either a slit (12) or a series of perforations (28) on the compressor blade (10) in order to accomplish the objectives of delaying surge conditions by prolonging the boundary layer adherence to the suction side (20) of the compressor blade (10) and of maintaining a low level of noise emission, ease of manufacturing, and structural integrity. | 2003 | SEKULARAC ALEKSANDAR | SEKULARAC, ALEKSANDAR | 1 | PENDORF & CUTLIFF DZIEGIELEWSKI, GREG | LOOK, EDWARD K. | MCALEENAN, JAMES M. | 7 | 9 | 1. A turbocharger compressor comprising: a) a compressor housing; and b) a centrifugal compressor wheel positioned within said compressor housing, said centrifugal compressor wheel comprising: i. a compressor wheel hub; ii. a plurality of blades (<b>10</b>) attached to said hub along a hub line (<b>16</b>); each blade (<b>10</b>) having a shroud line (<b>14</b>) adapted to having a small clearance to the compressor housing; each blade (<b>10</b>) having a pressure side (<b>18</b>) and a suction side (<b>20</b>); each blade characterized by a point of predicted flow separation at the point of maximum adverse pressure gradient; each blade (<b>10</b>) having at least one slit (<b>12</b>) extending from said shroud line (<b>14</b>); and said at least one slit (<b>12</b>) defining an air passage between said suction side (<b>20</b>) and said pressure side (<b>18</b>) of said blade(<b>10</b>), wherein said at least one slit (<b>12</b>) is provided at or near said point of predicted flow separation. 2. The turbocharger compressor of claim 1, wherein: said slit (<b>12</b>) has a slit length (<b>34</b>) of at least 0.1 mm. 3. The turbocharger compressor of claim 1, wherein: said slit (<b>12</b>) has said slit length (<b>34</b>) of no more than 75% of the distance between said shroud line (<b>14</b>) and said hub line (<b>16</b>). 4. The turbocharger compressor of claim 1, wherein: said slit (<b>12</b>) is provided ahead of a point of predicted flow separation. 5. The turbocharger compressor of claim 1, wherein shape of said slit (12) is selected from the group consisting of: a) linear; b) curved; and c) rounded dimensions. 6. The turbocharger compressor of claim 1 wherein: every blade (<b>10</b>) contains two or more slits (<b>12</b>). 7. A turbocharger compressor comprising: a) a compressor housing; b) a centrifugal compressor wheel positioned within said compressor housing, said centrifugal compressor wheel comprising: i. a compressor wheel hub; ii. a plurality of blades (<b>10</b>) attached to said hub along a hub line (<b>16</b>); each blade (<b>10</b>) having a shroud line (<b>14</b>) adapted to close passage to compressor housing; each blade (<b>10</b>) having a pressure side (<b>18</b>) and a suction side (<b>20</b>); each blade characterized by a point of predicted flow separation at the point of maximum adverse pressure gradient; each blade (<b>10</b>) having a series of perforations (<b>28</b>) comprising individual perforations (<b>40</b>); and said series of perforations (<b>28</b>) defining an air passage between said suction side (<b>20</b>) and said pressure side (<b>18</b>) of said blade (<b>10</b>), wherein said series of perforations (<b>28</b>) are limited to being at or near said point of predicted flow separation. 8. The turbocharger compressor of claim 7 wherein: said series of perforations (<b>28</b>) are provided ahead of a point of predicted flow separation. 9. The turbocharger compressor of claim 7 wherein arrangement of said series of perforations (28) on said blade (10) is selected from the group consisting of: a) a linear order; b) some degree of curvature; and c) a random array. 10. The turbocharger compressor of claim 7 wherein: every blade (<b>10</b>) contains two or more said series of perforations (<b>28</b>). 11. The turbocharger compressor of claim 7 wherein said individual perforations (40) are selected from the group consisting of: linear, curved, rounded, elliptical, spherical, conical and cylindrical dimensions. 12. A method for delaying boundary layer separation on a centrifugal compressor wheel blade (10), said method comprising the steps of locating a point of predicted flow separation along said blade (<b>10</b>) and producing a series of perforations (<b>28</b>) on said blade (<b>10</b>) to allow air passage between said suction side (<b>20</b>) and said pressure side (<b>18</b>) of said blade (<b>10</b>) at or near said point of predicted flow separation wherein: a) said centrifugal compressor wheel is positioned within a compressor housing; and b) said centrifugal compressor wheel comprises: i. a compressor wheel hub; ii. a plurality of said blades (<b>10</b>) attached to said hub along a hub line (<b>16</b>); each blade (<b>10</b>) having a shroud line (<b>14</b>) which is adapted to having a small clearance to the compressor housing; each blade (<b>10</b>) having a pressure side (<b>18</b>) and a suction side (<b>20</b>); each blade (<b>10</b>) having a series of perforations (<b>28</b>) comprising individual perforations (<b>40</b>); and said series of perforations (<b>28</b>) defining an air passage between said suction side (<b>20</b>) and said pressure side (<b>18</b>) of said blade (<b>10</b>). 13. A method for delaying boundary layer separation on centrifugal compressor wheel blades (10) positioned within a compressor housing, said a compressor wheel comprising a hub and a plurality of blades (10) attached to said hub along a hub line (16), each blade (10) having a shroud line (14) which is adapted to having a small clearance to the compressor housing, each blade (10) having a pressure side (18) and a suction side 20, each blade characterized by a point of predicted flow separation at the point of maximum adverse pressure gradient, said method comprising: locating said point of predicted flow separation along said blade (<b>10</b>), and forming at least one slit (<b>12</b>) in each blade (<b>10</b>) at or near said point of predicted flow separation, said slit extending from said shroud line (<b>14</b>) and defining an air passage between said suction side (<b>14</b>) and said pressure side (<b>18</b>) of said blade (<b>10</b>), wherein each slit has a slit length (<b>34</b>) of at least 0.1 mm, said slit length (<b>34</b>) extending no more than 75% of the distance between said shroud line (<b>14</b>) and said hub line (<b>16</b>). 14. A turbocharger compressor as in claim 1, wherein said slit is a single slit, and wherein said slit is provided near said point of predicted flow separation. 15. A turbocharger compressor as in claim 1, wherein said compressor wheel has blades having first, second and third regions, said first region for drawing air in axially and characterized by a sharp pitch helix leading edge adapted for scooping air in and moving air axially, said second region for accelerating air centrifugally and curved in a manner to change the direction of the airflow from axial to radial, said third region for discharging air radially outward at elevated pressure, wherein said one or more slots are located only in said second region. 16. A turbocharger compressor as in claim 7, wherein said compressor wheel has blades having first, second and third regions, said first region for drawing air in axially and characterized by a sharp pitch helix leading edge adapted for scooping air in and moving air axially, said second region for accelerating air centrifugally and curved in a manner to change the direction of the airflow from axial to radial, said third region for discharging air radially outward at elevated pressure, wherein said perforations are located only in said second region. | F01D5/048 | F01D5/145 | F04D29/30 | F04D29/681 | F04D29/284 | Y10S415/914 | F04D29/682 | F04D29/684 | NA | NA | NA | NA | NA | NA | NA | NA | NA | NA | NA
US6884036 | Complementary cooled turbine nozzle | A turbine nozzle includes outer and inner bands integrally joined to a vane having a three-pass serpentine flow circuit between opposite pressure and suction sidewalls. The outer band includes an inlet for channeling cooling air into a first channel of the circuit located behind a leading edge of the vane. A first outlet is disposed in the inner band at the bottom of the first channel where it joins the second channel of the circuit. A second outlet is also disposed in the inner band at the bottom of a third channel of the circuit which is disposed in flow communication with the second channel. The first channel behind the leading edge is smooth except for corresponding rows of first and second turbulators spaced laterally apart. The first turbulators bridge the pressure and suction sidewalls directly behind the leading edge, and the second turbulators are disposed behind the suction sidewall. | 2003 | SHI BAOLAN ¦ MANNING ROBERT FRANCIS ¦ RYDBECK RANDALL BRENT ¦ LANGLEY NIGEL BRIAN THOMAS | SHI, BAOLAN ¦ MANNING, ROBERT FRANCIS ¦ RYDBECK, RANDALL BRENT ¦ LANGLEY, NIGEL BRIAN THOMAS | 4 | ANDES, WILLIAM S. CONTE, FRANCIS L. | LOPEZ, F. DANIEL | MCCOY, KIMYA N. | 3 | 6 | 1. A second stage gas turbine nozzle comprising: outer and inner bands integrally joined to a vane therebetween; said vane including opposite pressure and suction sidewalls joined together at opposite leading and trailing edges; said sidewalls being spaced apart to define a three-pass serpentine flow circuit including a first channel extending behind said leading edge, a second channel separated in part from said first channel by an imperforate forward bridge extending from said outer band short of said inner band, and a third channel spaced in part from said second channel by an imperforate aft bridge extending from said inner band short of said outer band; said outer band including an inlet at said first channel for feeding pressurized cooling air thereto, said inner band including a first outlet at said first channel for discharging a portion of said air, and a second outlet at said third channel for discharging another portion of said air, and said vane including a row of outlet holes along said trailing edge in flow communication with said third channel for discharging remaining air therefrom; and said first channel being smooth except for a first row of first turbulators bridging said pressure and suction sidewalls directly behind said leading edge opposite said forward bridge, and a second row of second turbulators spaced laterally from said first row behind said suction sidewall, with said pressure sidewall being otherwise devoid of turbulators opposite said forward bridge. 2. A nozzle according to claim 1 wherein said first and second turbulators are parallel to each other, and staggered longitudinally along said leading edge between said outer and inner bands. 3. A nozzle according to claim 2 wherein said vane pressure and suction sidewalls are imperforate except for said trailing edge outlet holes. 4. A nozzle according to claim 3 wherein said first turbulators bridge said pressure and suction sidewalls substantially equally on opposite sides of said leading edge. 5. A nozzle according to claim 3 wherein said first turbulators are arcuate, and terminate in arcuate length at opposite ends on said pressure and suction sidewalls, and said second turbulators are substantially straight. 6. A nozzle according to claim 3 wherein said inner band includes an integral hanger extending below said third channel, and both said first and second outlets extend through said inner band between said leading edge and said hanger. 7. A nozzle according to claim 3 wherein said first turbulator row consists of ten first turbulators spaced apart longitudinally behind said leading edge, and said second turbulator row consists of nine second turbulators staggered longitudinally therebetween. 8. A nozzle according to claim 3 wherein said row of first turbulators adjoins said row of second turbulators along said suction sidewall at a split line for a molding die used for casting a ceramic core corresponding to said serpentine flow circuit. 9. A nozzle according to claim 3 wherein said first outlet, second outlet, and row of trailing edge outlet holes are sized for discharging about a third each of flow received through said inlet. 10. A nozzle according to claim 2 wherein said first and second turbulators have generally equal length. 11. A gas turbine nozzle comprising: outer and inner bands integrally joined to a vane therebetween; said vane including opposite pressure and suction sidewalls joined together at opposite leading and trailing edges; said sidewalls being spaced apart to define a three-pass serpentine flow circuit including a first channel extending behind said leading edge, a second channel disposed behind said first channel, and a third channel disposed behind said second channel in front of said trailing edge; said outer band including an inlet at said first channel for feeding pressurized cooling air thereto, said inner band including a first outlet at said first channel for discharging a portion of said air, and a second outlet at said third channel for discharging another portion of said air, and said vane including a row of outlet holes along said trailing edge in flow communication with said third channel for discharging remaining air therefrom; and said first channel being smooth except for a first row of first turbulators bridging said pressure and suction sidewalls directly behind said leading edge, and a second row of second turbulators spaced laterally from said first row behind said suction sidewall, with said pressure sidewall being otherwise devoid of turbulators. 12. A nozzle according to claim 11 wherein said vane pressure and suction sidewalls are imperforate except for said trailing edge outlet holes. 13. A nozzle according to claim 12 wherein said inner band includes an integral hanger extending below said third channel, and both said first and second outlets extend through said inner band between said leading edge and said hanger. 14. A nozzle according to claim 13 wherein said first and second turbulators are parallel to each other. 15. A nozzle according to claim 14 wherein said first and second turbulators are staggered longitudinally along said leading edge between said outer and inner bands. 16. A nozzle according to claim 15 wherein said first and second turbulators have generally equal length. 17. A nozzle according to claim 16 wherein said first turbulators bridge said pressure and suction sidewalls substantially equally on opposite sides of said leading edge. 18. A nozzle according to claim 17 wherein said first turbulators are arcuate, and terminate in arcuate length at opposite ends on said pressure and suction sidewalls, and said second turbulators are substantially straight. 19. A nozzle according to claim 15 wherein said row of first turbulators adjoins said row of second turbulators along said suction sidewall at a split line for a molding die used for casting a ceramic core corresponding to said serpentine flow circuit. 20. A nozzle according to claim 15 wherein said first outlet, second outlet, and row of trailing edge outlet holes are sized for discharging about a third each of flow received through said inlet. | F01D5/187 | F01D9/041 | F05D2240/121 | F05D2240/303 | F05D2260/22141 | Y02T50/676 | F05D2220/3213 | F05D2230/21 | F05D2250/185 | NA | NA | NA | NA | NA | NA | NA | NA | NA | NA
US6877324 | Gas turbine, gas turbine apparatus, and refrigerant collection method for gas turbine moving blades | A turbine rotor includes a plurality of moving blades having cooling paths through which a refrigerant flows inside, a plurality of wheels having the moving blades mounted in the outer periphery thereof and at least one spacer member installed between the wheels. The spacer member has a plurality of flow paths through which a refrigerant flows after cooling the moving blades. The plurality of flow paths have flow paths interconnecting to the cooling paths in the moving blades on a first wheel adjacent the spacer member and interconnecting to a space formed on a side wall surface with which a second wheel adjacent the spacer member and the spacer member are in contact. | 2003 | HITACHI | AKIYAMA, RYOU ¦ MARUSHIMA, SHINYA ¦ MATSUMOTO, MANABU ¦ TAKANO, TSUYOSHI | 4 | MATTINGLY,STANGER,MALUR & BRUNDIDGE,P.C. | KIM, TED | - | 1 | 1 | 1. A turbine rotor including a plurality of moving blades having cooling paths through which a refrigerant flows inside, a plurality of wheels having said moving blades mounted in the outer periphery thereof, and at least a spacer member installed between said wheels, wherein said spacer member has a plurality of flow paths through which a refrigerant flows, and said plurality of flow paths have flow paths installed independently at respective outlets of said cooling paths in said moving blades on a first wheel adjacent said spacer member so as to be interconnected to said cooling paths, which allow cooling flow downstream by interconnecting to a downstream space formed on a side wall surface with which a second wheel adjacent said spacer member and said spacer member are in contact. 2. A turbine rotor including a plurality of moving blades having cooling paths through which a refrigerant flows inside, a plurality of wheels having said moving blades mounted in the outer periphery thereof, and at least a spacer member installed between said wheels, wherein said spacer member has a plurality of flow paths through which a refrigerant flows, said plurality of flow paths have first flow paths installed independently at respective outlets of said cooling paths in said moving blades on a first wheel and a side of said spacer member on a downstream second wheel side so as to be interconnected to said cooling paths, and said second flow paths installed independently at respective outlets of said cooling paths in said moving blades on a second wheel and a side of said spacer member on a first wheel side so as to be interconnected to said cooling paths, and wherein interconnecting portions of said first flow paths to said side of said spacer member on the second wheel side are positioned downstream of interconnecting portions of said second flow paths to said side of said spacer member on the first wheel side, with respect to a gas flow direction. 3. A gas turbine comprising a turbine rotor including a plurality of moving blades having cooling paths through which a refrigerant flows inside, a plurality of wheels having said moving blades in the outer periphery, and at least a spacer member installed between neighboring wheels, wherein said spacer member has a plurality of flow paths through which a refrigerant flows and said plurality of flow paths have first flow paths and second flow paths, said first flow paths installed independently at respective outlets of said cooling paths installed in said moving blades on a first wheel neighboring with said spacer member so as to be interconnected to said cooling paths and interconnecting to a first space formed on the side wall surface with which a second wheel neighboring with said spacer member and said spacer member are in contact, said second flow paths installed independently at respective outlets of said cooling paths installed in said moving blades on the second wheel so as to be interconnect to said cooling paths and interconnecting to a second space formed on the side wall surface with which said first wheel and said spacer member are in contact. | F01D5/081 | F02C7/12 | F01D5/187 | F05D2260/205 | NA | NA | NA | NA | NA | NA | NA | NA | NA | NA | NA | NA | NA | NA | NA
US7037067 | Gas turbine engine | A gas turbine engine includes a front cooling plate provided on a front stationary section in the vicinity of a front side of a turbine disc, a front cooling passage formed between an opposing surface of the front cooling plate and a front surface of a rim of the turbine disc, a rear cooling plate provided on a rear stationary section in the vicinity of a rear side of the turbine disc, and a rear cooling passage formed between an opposing surface of the rear cooling plate and a rear surface of the rim of the turbine disc. | 2003 | IHI CORPORATION | OKITA, YOJI ¦ YAMAWAKI, SHIGEMICHI | 2 | OBLON,SPIVAK,MCCLELLAND,MAIER & NEUSTADT,P.C. | LOOK, EDWARD K. | KERSHTEYN, IGOR | 1 | 3 | 1. A gas turbine engine, comprising: a compressor compressing air; a combustor to burn fuel in the compressed air compressed by the compressor; a turbine operated by expansion of combustion gas from the combustor, the turbine operating the compressor in association; and a cooling plate provided on a stationary section in the vicinity of a turbine disc in the turbine, the cooling plate extending in a radial direction of the turbine disc so as to be opposed to a side surface of a rim of the turbine disc in a manner such that the opposing surface of the cooling plate is close to the side surface of the rim, whereina cooling passage is formed between the opposing surface of the cooling plate and the side surface of the rim wherein a portion of the compressed air can flow as cooling air through the cooling passage, wherein the turbine includes a stator and a rotor and wherein, when a distance between said turbine stator and said turbine rotor both constituting the turbine in an axial direction thereof is defined as S and a distance between the turbine rotor and the cooling plate in the axial direction of the turbine is defined as Sc, the relation between the distances is established as: <i>Sc/S=</i>0.1 to 0.2. 2. The gas turbine engine according to claim 1, wherein the opposing surface of the cooling plate is substantially in parallel to the side surface of the rim. 3. The gas turbine engine according to claim 1, further comprising: a flange which is provided on the turbine stator and which extends to approach a tip end of the cooling plate; whereinwhen a minimum distance between a tip end of the flange and the tip end of the cooling plate is defined as Sc2, the following relation between the distances is established as: <i>Sc</i>2/<i>S≧</i>0.2. 4. The gas turbine engine according to claim 3, whereinwhen a minimum distance between the tip end of the flange and the tip end of the cooling plate in a radial direction of the turbine is defined as Src, and a distance between a center of the rim of the turbine disc and a center of the gas turbine engine is defined as Ra, the following relation between the distances is established as: <i>Src/Ra≧</i>0.005. 5. The gas turbine engine according to claim 1, wherein an angle formed between the turbine rotor and the cooling plate in a meridian plane of the gas turbine engine is 10° or less. 6. A gas turbine engine, comprising: a compressor compressing air; a combustor to burn fuel in the compressed air compressed by the compressor; a turbine operated by expansion of combustion gas from the combustor, the turbine operating the compressor in association; a cooling plate provided on a front stationary section in the vicinity of a turbine disc in the turbine, the cooling plate extending in a radial direction of the turbine disc so as to be opposed to a front surface of a rim of the turbine disc in a manner such that the opposing surface of the cooling plate is close to the front surface of the rim; a front cooling passage formed between the opposing surface of the front cooling plate and the front surface of the rim wherein a portion of compressed air as cooling air can flow through the front cooling passage; a rear cooling plate provided on a rear stationary section in the vicinity of a rear side of the turbine disc, the rear cooling plate extending in a radial direction of the disc so as to be opposed to a rear surface of the rim in a manner such that the opposing surface of the rear cooling plate is close to the rear surface of the rim; anda rear cooling passage formed between the opposing surface of the rear cooling plate and the rear surface of the rim wherein a portion of the compressed air as the cooling air can flow through the rear cooling passage, wherein the turbine includes a stator and a rotor and wherein, when a distance between said turbine stator and said turbine rotor both constituting the turbine in an axial direction thereof is defined as S and a distance between the turbine rotor and the cooling plate in the axial direction of the turbine is defined as Sc, the relation between the distances is established as: <i>Sc/S=</i>0.1 to 0.2. 7. The gas turbine engine according to claim 6, wherein the opposing surface of the front cooling plate is substantially in parallel to the front surface of the rim, and the opposing surface of the rear cooling plate is substantially in parallel to the rear surface of the rim. | F01D5/082 | F02C7/28 | F01D11/02 | Y02T50/676 | F01D5/3015 | F01D11/001 | F02C7/18 | NA | NA | NA | NA | NA | NA | NA | NA | NA | NA | NA | NA
US7008185 | Gas turbine engine turbine nozzle bifurcated impingement baffle | A turbine nozzle bifurcated impingement baffle includes axially forward and aft chambers with a gap therebetween, impingement holes through forward and aft baffle walls of the forward and aft chambers respectively, and a plenum chamber in fluid flow communication with the forward and aft chambers. An exemplary embodiment of the bifurcated impingement baffle further includes a single cooling air inlet to the plenum chamber enclosed within a plenum chamber enclosure the plenum chamber. A sealing plate is mounted between and sealed to the plenum chamber enclosure and the forward and aft chambers. The sealing plate has forward and aft inlet apertures disposed between the plenum chamber and the forward and aft chambers respectively. Forward and aft end plates cap radially inner ends of the forward and aft chambers. An outlet aperture in the forward end plate has an interstage seal cavity feed tube disposed therethrough. | 2003 | PETERMAN JONATHAN JORDAN ¦ POWIS ANDREW CHARLES ¦ MCRAE RONALD EUGENE ¦ CLARKE JONATHAN PHILIP ¦ FREDERICK ROBERT ALAN ¦ GIBLER EDWARD EUGENE ¦ KEITH BRIAN DAVID | PETERMAN, JONATHAN JORDAN ¦ POWIS, ANDREW CHARLES ¦ MCRAE, JR., RONALD EUGENE ¦ CLARKE, JONATHAN PHILIP ¦ FREDERICK, ROBERT ALAN ¦ GIBLER, EDWARD EUGENE ¦ KEITH, BRIAN DAVID | 7 | ANDES, WILLIAM SCOTT ROSEN, STEVEN J. | LOOK, EDWARD K. | EDGAR, RICHARD A. | 9 | 11 | 1. A bifurcated impingement baffle comprising: axially forward and aft chambers with a gap therebetween, impingement holes through forward and aft baffle walls of the forward and aft chambers respectively, a plenum chamber in fluid flow communication with the forward and aft chambers, and a plenum chamber enclosure enclosing the plenum chamber and attached to the forward and aft chambers. 2. A bifurcated impingement baffle as claimed in claim 1, further comprising a single cooling air inlet to the plenum chamber. 3. A bifurcated impingement baffle as claimed in claim 2 further comprising: a sealing plate mounted between and sealed to the plenum chamber enclosure and the forward and aft chambers, and the sealing plate having forward and aft inlet apertures disposed between the plenum chamber and the forward and aft chambers respectively. 4. A bifurcated impingement baffle as claimed in claim 3, further comprising forward and aft end plates capping radially inner ends of the forward and aft chambers. 5. A bifurcated impingement baffle comprising: axially forward and aft chambers with a gap therebetween, impingement holes through forward and aft baffle walls of the forward and aft chambers respectively, a plenum chamber in fluid flow communication with the forward and aft chambers, a single cooling air inlet to the plenum chamber, a sealing plate mounted between and sealed to the plenum chamber enclosure and the forward and aft chambers, the sealing plate having forward and aft inlet apertures disposed between the plenum chamber and the forward and aft chambers respectively, forward and aft end plates capping radially inner ends of the forward and aft chambers, and an outlet aperture in the forward end plate and an interstage seal cavity feed tube disposed through the outlet aperture. 6. A bifurcated impingement baffle as claimed in claim 5, further comprising a tube end cap sealing the interstage seal cavity feed tube. 7. A turbine nozzle segment comprising: at least one hollow airfoil extending radially between radially outer and inner band segments, the airfoil located between circumferentially spaced apart pressure and suction side edges of the radially outer and inner band segments, the airfoil having an airfoil wall with pressure and suction sides extending axially between leading and trailing edges of the airfoil, the airfoil wall surrounding a bifurcated cavity, a bifurcating rib extending through the bifurcated cavity and between the pressure and suction sides of the airfoil wall dividing the bifurcated cavity into forward and aft cavities, a bifurcated impingement baffle including axially forward and aft chambers with a gap therebetween, impingement holes through forward and aft baffle walls of the forward and aft chambers respectively, a plenum chamber in fluid flow communication with the forward and aft chambers, and a plenum chamber enclosure enclosing the plenum chamber and attached to the forward and aft chambers, and the forward and aft chambers disposed in the forward and aft cavities respectively. 8. A turbine nozzle segment as claimed in claim 7, further comprising a single cooling air inlet to the plenum chamber. 9. A turbine nozzle segment as claimed in claim 8, further comprising: a sealing plate mounted between and sealed to the plenum chamber enclosure and the forward and aft chambers, and the sealing plate having forward and aft inlet apertures disposed between the plenum chamber and the forward and aft chambers respectively. 10. A turbine nozzle segment as claimed in claim 8 further comprising at least one crossover hole. 11. A turbine nozzle segment comprising: at least one hollow airfoil extending radially between radially outer and inner band segments, the airfoil located between circumferentially spaced apart pressure and suction side edges of the radially outer and inner band segments, the airfoil having an airfoil wall with pressure and suction sides extending axially between leading and trailing edges of the airfoil, the airfoil wall surrounding a bifurcated cavity, a bifurcating rib extending through the bifurcated cavity and between the pressure and suction sides of the airfoil wall dividing the bifurcated cavity into forward and aft cavities, a bifurcated impingement baffle including axially forward and aft chambers with a gap therebetween, impingement holes through forward and aft baffle walls of the forward and aft chambers respectively, a plenum chamber in fluid flow communication with the forward and aft chambers, the forward and aft chambers disposed in the forward and aft cavities respectively, a single cooling air inlet to the plenum chamber, a plenum chamber enclosure enclosing the plenum chamber, a sealing plate mounted between and sealed to the plenum chamber enclosure and the forward and aft chambers, the sealing elate having forward and aft inlet apertures disposed between the plenum chamber and the forward and aft chambers respectively, forward and aft end plates capping radially inner ends of the forward and aft chambers, and an outlet aperture in the forward end plate and an interstage seal cavity feed tube disposed through the outlet aperture. 12. A turbine nozzle segment comprising: a single hollow airfoil extending radially between radially outer and inner band segments, the airfoil located between circumferentially spaced apart pressure and suction side edges of the radially outer and inner band segments, the airfoil having an airfoil wall with pressure and suction sides extending axially between leading and trailing edges of the airfoil, the airfoil wall surrounding a bifurcated cavity, a bifurcating rib extending through the bifurcated cavity and between the pressure and suction sides of the airfoil wall dividing the bifurcated cavity into forward and aft cavities, a bifurcated impingement baffle including axially forward and aft chambers with a gap therebetween, impingement holes through forward and aft baffle walls of the forward and aft chambers respectively, a plenum chamber in fluid flow communication with the forward and aft chambers, and a plenum chamber enclosure enclosing the plenum chamber and attached to the forward and aft chambers, and the forward and aft chambers disposed in the forward and aft cavities respectively. 13. A turbine nozzle segment as claimed in claim 12, further comprising a single cooling air inlet to the plenum chamber. 14. A turbine nozzle segment as claimed in claim 13 further comprising at least one crossover hole. 15. A turbine nozzle segment as claimed in claim 14, further comprising: a sealing plate mounted between and sealed to the plenum chamber enclosure and the forward and aft chambers, and the sealing plate having forward and aft inlet apertures disposed between the plenum chamber and the forward and aft chambers respectively. 16. A turbine nozzle segment as claimed in claim 12 further comprising a stiffening rib extending radially outwardly from and along a radially outer surface of the outer band segment and extending axially and circumferentially from a pressure side forward corner of the outer band segment to the bifurcating rib. 17. A turbine nozzle segment as claimed in claim 16 wherein the stiffening rib is axially and circumferentially aligned with the bifurcating rib. 18. A turbine nozzle segment comprising: a single hollow airfoil extending radially between radially outer and inner band segments, the airfoil located between circumferentially spaced apart pressure and suction side edges of the radially outer and inner band segments, the airfoil having an airfoil wall with pressure and suction sides extending axially between leading and trailing edges of the airfoil, the airfoil wall surrounding a bifurcated cavity, a bifurcating rib extending through the bifurcated cavity and between the pressure and suction sides of the airfoil wall dividing the bifurcated cavity into forward and aft cavities, a bifurcated impingement baffle including axially forward and aft chambers with a gap therebetween, impingement holes through forward and aft baffle walls of the forward and aft chambers respectively, a plenum chamber in fluid flow communication with the forward and aft chambers, the forward and aft chambers disposed in the forward and aft cavities respectively, a single cooling air inlet to the plenum chamber, at least one crossover hole, forward and aft end plates capping radially inner ends of the forward and aft chambers, and an outlet aperture in the forward end plate and an interstage seal cavity feed tube disposed through the outlet aperture. 19. A bifurcated impingement baffle comprising: axially forward and aft chambers with a gap therebetween, impingement holes through forward and aft baffle walls of the forward and aft chambers respectively, a plenum chamber in fluid flow communication with the forward and aft chambers, a single cooling air inlet to the plenum chamber, a sealing plate mounted between and sealed to the plenum chamber enclosure and the forward and aft chambers, the sealing plate having forward and aft inlet apertures disposed between the plenum chamber and the forward and aft chambers respectively, forward and aft end plates capping radially inner ends of the forward and aft chambers, and a plurality of crossover holes through the bifurcating rib. 20. A bifurcated impingement baffle as claimed in claim 19 wherein the bifurcating rib is aligned with a direction of resultant gas loads on the airfoil. 21. A bifurcated impingement baffle as claimed in claim 20 further comprising an airfoil fillet running around a junction between the airfoil and the outer band segment and an enlarged portion of the airfoil fillet where the bifurcating rib intersects the suction side of the airfoil. | F01D5/189 | F01D9/041 | Y02T50/67 | F05D2240/81 | F05D2250/70 | F05D2260/201 | F05D2260/30 | Y02T50/676 | NA | NA | NA | NA | NA | NA | NA | NA | NA | NA | NA
US6908278 | Device for straightening the flow of air fed to a centripetal bleed in a compressor | An axial compressor for a turbomachine is fitted with a device for centripetally bleeding turbine-cooling air. The compressor includes at least two rings of blades, an outer shroud having holes, and a fixed ring of stator vanes placed in the stream between the moving rings of blades. The holes are inlets for the bleed device, opening out into an annular groove beneath the interstice separating the inner platforms of the stator vanes from the rim of the upstream disk. The groove is fitted with fixed air guide devices to impart a centripetal swirling motion to the air flowing therein in the same direction as the compressor so as to reduce the velocity of the air relative to the rotating holes. | 2003 | SNECMA MOTEURS | BRUNET, ANTOINE ¦ PASQUIS, PATRICK ¦ ROY, ALEXANDRE | 3 | OBLON,SPIVAK,MCCLELLAND,MAIER & NEUSTADT,P.C. | LOOK, EDWARD K. | EDGAR, RICHARD A. | 5 | 5 | 1. An axial compressor for a turbomachine, the compressor being fitted with a device for centripetally bleeding turbine-cooling air from a stream of air flowing through said compressor, said compressor comprising two rings of moving blades extending radially outward from peripheries of two consecutive disks joined together by an outer shroud having holes, and further comprising a fixed ring of stator vanes placed in the stream between said moving rings of blades, said holes serving as air inlets to said bleed device and opening out into an annular groove provided beneath an interstice separating inner platforms of the stator vanes from a rim of the upstream disk, said groove communicating with said stream via said interstice, wherein the groove is fitted with fixed air guide means imparting centripetal swirling motion on the air flowing in said groove, the motion rotating in the same direction as the compressor so as to reduce a velocity of the air entering into the holes relative to said rotating holes. 2. A compressor according to claim 1, wherein said guide means are disposed at least in part beneath the inner platforms of the stator vanes. 3. A compressor according to claim 2, wherein said air guide means in the groove comprise a plurality of guide profiles regularly distributed around the axis of rotation of said compressor. 4. A compressor according to claim 3, wherein the leading edges of the guide profiles extend at least in part into the interstice. 5. A compressor according to claim 4, wherein the angle of incidence of the profiles is determined as a function of the local tangential velocity and radial velocity of the air passing through the interstice. 6. A compressor according to claim 1, wherein the bleed device comprises bleed channels formed in the upstream disk. 7. A compressor according to claim 1, wherein the guide means are disposed substantially underneath an upstream portion of the inner platforms and fixed to said upstream portion. 8. A compressor according to claim 1, wherein a reduction in relative total temperature of the bleed air is about 40° C. 9. A compressor according to claim 1, wherein an absolute velocity of the air leaving the guide means is substantially directed tangentially to a periphery of the outer shroud. 10. A compressor according to claim 9, wherein the absolute velocity is substantially equal to an absolute velocity of the disk rim. 11. A compressor according to claim 5, wherein a velocity of the air in the groove is substantially unaltered. 12. A compressor having a device configured to centripetally bleed turbine-cooling air from an air stream flowing there through, the compressor comprising: an upstream ring of rotor blades and a downstream ring of rotor blades, both rings extending radially outward from peripheries of two consecutive upstream and downstream disks, respectively, joined together by an outer shroud having bleed air inlet holes; a fixed ring of stator vanes placed between the upstream and downstream rings of rotor blades; an annular groove provided beneath an interstice separating an inner platform of the stator vanes from a rim of the upstream disk, the air inlet holes opening out into the annular groove and the groove communicating with the air stream via the interstice; and stationary air guide vanes fitted to the annular groove and disposed adjacent to the upstream disk substantially underneath an upstream portion of the inner platform of the stator vanes, the stationary air guide vanes being configured to impart a centripetal swirling motion to the bleed air in the same direction as a compressor rotation direction so as to reduce a velocity of the air entering into the holes relative to the rotating holes. 13. A compressor according to claim 12, wherein the stationary air guide vanes comprise a plurality of guide profiles regularly distributed around the axis of rotation of said compressor. 14. A compressor according to claim 13, wherein the leading edges of the guide profiles extend at least in part into the interstice. 15. A compressor according to claim 14, wherein an angle of incidence of the profiles is determined as a function of a local tangential velocity and a radial velocity of the air passing through the interstice. 16. A compressor according to claim 12, wherein a reduction in relative total temperature of the bleed air is about 40° C. 17. A compressor according to claim 12, wherein an absolute velocity of the air leaving the stationary air guide vanes is substantially directed tangentially to a periphery of the outer shroud. 18. A compressor according to claim 17, wherein the absolute velocity is substantially equal to an absolute velocity of the disk rim. 19. A compressor according to claim 15, wherein a velocity of the air in the groove is substantially unaltered. | F01D5/087 | F04D29/584 | F04D29/542 | F04D29/321 | NA | NA | NA | NA | NA | NA | NA | NA | NA | NA | NA | NA | NA | NA | NA
US6857851 | Axial compressor disk for a turbomachine with centripetal air bleed | The invention relates to an axial compressor disk for a turbomachine, the disk including a bleed system for bleeding air centripetally from the compressor stream in order to cool a turbine, said bleed system comprising channels formed outside the working section of the disk and parallel to said section in an extra thickness projecting away from said working section on a face of said disk, wherein the bleed channels are axially open over substantially their entire radial extent. | 2003 | SNECMA MOTEURS | AVIGNON, PHILIPPE ¦ BRUNET, ANTOINE ROBERT ALAIN ¦ PASQUIS, PATRICK CLAUDE | 3 | OBLON,SPIVAK,MCCLELLAND,MAIER & NEUSTADT,P.C. | LOOK, EDWARD K. | WHITE, DWAYNE | 0 | 9 | 1. An axial compressor disk for a turbomachine, the disk including a bleed system for centripetally bleeding air from a compressor stream in order to cool a turbine, the bleed system comprising channels formed outside a working section of the disk and parallel to said working section in an extra thickness that projects outside said working section on a face of said disk, said channels being open to the compressor stream through a connection flange for connecting said disk to an adjacent disk, wherein the bleed channels are axially open over their entire radial extent, said connection flange presenting alternating notches defining said channels in part, and solid portions for connecting said disk to said adjacent disk. 2. A disk according to claim 1, wherein each bleed channel is defined by two fins that are substantially radial, extending axially from a face of said disk. 3. A disk according to claim 2, wherein the bleed channels are disposed on a downstream face of said disk and are fed with bleed air via lunules formed by said notches and an upstream circular bearing surface of said adjacent disk. 4. A turbomachine compressor, including a disk according to claim 3. 5. A compressor according to claim 4, wherein the adjacent disk includes, in its radially inner region, an annular sealing sleeve that extends axially towards said fins. 6. A compressor according to claim 4, wherein the axial extent of the fins increases on approaching the radially inner solid portion of the disk. 7. A compressor according to claim 6, wherein the solid portion of the disk includes a conical extension for deflecting the air flow axially. 8. An axial compressor disk for a turbomachine, the axial compressor disk including a bleed system for centripetally bleeding air from a compressor stream in order to cool a turbine, the bleed system comprising channels formed outside a working section of the axial compressor disk and parallel to said working section in an extra thickness that projects outside said working section on a face of said axial compressor disk, said channels being open to the compressor stream through a connection flange for connecting said axial compressor disk to an adjacent disk, wherein the bleed channels are axially open over their entire radial extent, said connection flange presenting alternating notches defining said channels in part, and solid portions for connecting said axial compressor disk to said adjacent disk, and wherein the bleed channels are disposed on a downstream face of said axial compressor disk and are fed with bleed air via lunules formed by said notches and an upstream circular bearing surface of said adjacent disk. 9. A compressor for a turbine, the compressor comprising: a plurality of disks interconnected by a plurality of flanges, said plurality of disks comprising a first disk and a second disk, said plurality of flanges comprising a flange between said first disk and said second disk, wherein said first disk comprises channels configured to guide an air flow along said first disk, said second disk comprises an upstream bearing surface, and said flange comprises alternating notches and solid portions, said notches and said upstream bearing surface defining openings configured to feed air into said channels. 10. The compressor of claim 9, wherein said channels are axially open toward said second disk. 11. The compressor of claim 10, wherein said channels are axially open over their entire radial length. 12. The compressor of claim 9, wherein said openings are crescent-shaped. 13. The compressor of claim 9, wherein said channels are formed outside a working section of said first disk. 14. The compressor of claim 13, wherein said channels are parallel to said working section in a portion that projects from said working section on a face of said first disk. 15. The compressor of claim 9, wherein each of said channels is defined by two fins. 16. The compressor of claim 15, wherein said fins are substantially radial, extending axially from a face of said first disk. 17. The compressor of claim 9, wherein said channels are disposed on a downstream face of said first disk. 18. The compressor of claim 9, wherein said second disk comprises an annular sleeve extending axially towards said first disk. 19. The compressor of claim 15, wherein said first disk comprises a radially inner solid portion and an axial extent of said fins is greater toward said radially inner solid portion than toward said flange. 20. The compressor of claim 9, wherein said first disk comprises a radially inner solid portion with a conical extension configured to deflect air flow axially. 21. The compressor of claim 9, wherein said plurality of disks forms a complete hub for said compressor, and said plurality of disks includes only one disk having the configuration of said first disk. 22. The compressor of claim 9, wherein said first disk is free of orifices formed by piercing said first disk. | F01D5/082 | F04D29/321 | F04D27/0215 | F01D5/087 | Y02T50/676 | NA | NA | NA | NA | NA | NA | NA | NA | NA | NA | NA | NA | NA | NA
US7114915 | Gas turbine and turbine rotor for a gas turbine | A refrigerant supplied from a refrigerant supply pipe flows into a first space, being a passage of the refrigerant, from a space between first stage and second stage rotor disks. The refrigerant supplied to the first space is guided to second, third and forth spaces through a gap between a spindle bolt and a bolt hole, during which the rotor disks are warmed up or cooled. In the second stage rotor disk, a refrigerant through hole axially penetrating this rotor disk is provided near the center thereof. The refrigerant flowing into the first space passes through the refrigerant through hole to flow into the second space, to thereby promote the convection in the first, second, third and fourth spaces and equalization of temperatures in the rotor disks. | 2003 | MITSUBISHI HEAVY INDUSTRIES | UEMATSU, KAZUO ¦ HIROKAWA, KAZUHARU | 2 | OBLON,SPIVAK,MCCLELLAND,MAIER & NEUSTADT,P.C. | EDGAR, RICHARD A. | - | 6 | 8 | 1. A turbine rotor in a gas turbine, comprising: a plurality of stages of rotor disks; and a spindle coupled to the rotor disks by a plurality of spindle bolts, wherein a space is provided between the rotor disks and inside the spindle into which a refrigerant is circulated, and at least one through hole that is substantially parallel to the spindle bolts and through which the refrigerant can pass is provided only in every alternate stage of said plurality of stages of rotor disks after a first stage. 2. The turbine rotor according to claim 1, wherein the at least one through hole is provided at substantially a center of the rotor disk. 3. The turbine rotor according to claim 1, wherein the refrigerant comprises vapor. 4. A gas turbine comprising: a compressor that intakes air and compresses the air to produce combustion air; a combustor that intakes a fuel and the combustion air and mixes the fuel and the combustion air to produce a combustion gas; anda turbine having a turbine rotor, the turbine rotor having: a plurality of stages of rotor disks; and a spindle coupled to the rotor disks by a plurality of spindle bolts, wherein a space is provided between the rotor disks and inside the spindle into which a refrigerant is circulated, and at least one through hole that is substantially parallel to the spindle bolts and through which the refrigerant can pass is provided only in every alternate stage of said plurality of stages of rotor disks after a first stage. 5. The gas turbine according to claim 4, wherein the refrigerant comprises vapor. | F01D5/084 | F01D5/085 | F02C6/18 | F02C7/16 | F05B2260/301 | F05D2260/2322 | F05D2260/205 | NA | NA | NA | NA | NA | NA | NA | NA | NA | NA | NA | NA
US6860714 | Gas turbine having alloy castings with craze-free cooling passages | An airfoil for an internal combustion engine, such as a gas turbine, formed by use of a preform. The airfoil includes: an outer surface forming the foil shape; and a plurality of craze-free cooling passages extending through the airfoil. In the preferred embodiment, a root on the airfoil joins the airfoil to the hub of a gas turbine vane assembly. Also, in the preferred embodiment, the gas turbine vane assembly is adapted to receive replaceable airfoils. | 2002 | GENERAL ELECTRIC | MCNULTY, THOMAS FRANCIS ¦ KLUG, FREDERIC JOSEPH ¦ HUANG, SHYH-CHIN ¦ GIGLIOTTI, JR., MICHAEL FRANCIS XAVIER | 4 | DICONZA, PAUL J. PATNODE, PATRICK K. | LOPEZ, F. DANIEL | WHITE, DWAYNE | 6 | 7 | 1. A ceramic preform for forming an airfoil having a plurality of craze-free cooling passages, said preform comprising:(a) ceramic powder; (b) a water-based, gel forming precursor; and (c) a dispersant for dispersing said ceramic powder, wherein said dispersant is tetra-methyl ammonium hydroxide. 2. The apparatus according to claim 1, wherein said ceramic powder is a silica-based ceramic. 3. The apparatus according to claim 2, wherein said silica-based ceramic is a silica zirconium ceramic having a particle size distribution between about 0.5 and 25 microns. 4. The apparatus according to claim 1, wherein said water-based, gel forming precursor is a monomer solution including at least one water-based, monofunctional monomer and at least one water-based, difunctional monomer, the functional group of said monofunctional and difunctional monomer selected from vinyl and allyl groups, a free radical initiator compound and an aqueous solvent. 5. The apparatus according to claim 1, wherein the pH of said dispersant for dispersing said ceramic powder is adjusted to between 10.5 and 11.5. 6. An airfoil for an internal combustion engine, such as a gas turbine, formed by use of a preform, said airfoil comprising:(a) an outer surface forming the foil shape; (b) a plurality of craze-free cooling passages extending through said airfoil, said craze-free cooling passages being formed by use of a ceramic preform for forming said airfoil, said preform including: (i) ceramic powder; (ii) a water-based gel forming precursor; and (iii) a dispersant for dispersing said ceramic powder, wherein said dispersant is tetramethyl ammonium hydroxide; and (c) a root for joining said airfoil to the hub of a gas turbine vane assembly, wherein said gas turbine vane assembly is adapted to receive replaceable airfoils. 7. The apparatus according to claim 6, wherein said gas turbine vane assembly is a rotating assembly. 8. The apparatus according to claim 7, wherein said rotating assembly is attached to the shaft of a gas turbine. 9. The apparatus according to claim 6, wherein said gas turbine vane assembly is a stationary assembly. 10. The apparatus according to claim 9, wherein said stationary assembly is attached to the shell of a gas turbine. 11. The apparatus according to claim 6, wherein said ceramic powder is a silica-based ceramic. 12. The apparatus according to claim 11, wherein said silica-based ceramic is a silica zirconium ceramic having a particle size-distribution-between about 0.5 and 25 microns. 13. The apparatus according to claim 6, wherein said water-based, gel forming precursor is a monomer solution including at least one water-based, monomer and at least one water-based, difunctional monomer, the functional group of said monofunctional and difunctional monomer selected from vinyl and allyl groups, a free initiator compound and an aqueous solvent. 14. The apparatus according to claim 6, wherein the pH of said dispersant for dispersing said ceramic powder is adjusted to between 10.5 and 11.5. | F01D5/14 | F05D2300/21 | F05D2230/21 | NA | NA | NA | NA | NA | NA | NA | NA | NA | NA | NA | NA | NA | NA | NA | NA
US7159402 | Vortex reducer in the high-pressure compressor of a gas turbine | A tube-type vortex reducer for the conduction of cooling air in a compressor 1 of a gas turbine with at least one radial secondary air tube 2 arranged in a disk interspace 3, includes a deflector arranged in a discharge area of the secondary air tube for the deflection of the secondary air flow into an axial direction or away from an axial direction. | 2002 | HEIN STEFAN ¦ STEIN MANUELA ¦ PEITSCH DIETER | HEIN, STEFAN ¦ STEIN, MANUELA ¦ PEITSCH, DIETER | 3 | KLIMA, TIMOTHY J. | RODRIGUEZ, WILLIAM H. | - | 14 | 17 | 1. A tube-type vortex reducer for the conduction of cooling air in a compressor of a gas turbine with at least one radial secondary air tube arranged in a compressor disk interspace for conducting cooling air radially inwardly, comprising: a deflector positioned in a discharge area of the secondary air tube for the deflection of the secondary air flow into an axial direction, wherein the deflector comprises an essentially conical deflector ring installed on a compressor shaft. 2. A tube-type vortex reducer in accordance with claim 1, wherein an effective deflection surface of the deflector ring is orientated at essentially 45° to a center plane of a rotational axis of the compressor shaft. 3. A tube-type vortex reducer in accordance with claim 2, wherein the effective deflection surface of the deflector ring is orientated at essentially 45° to a radial center plane of the secondary air tube. 4. A tube-type vortex reducer for the conduction of cooling air in a compressor of a gas turbine with at least one radial secondary air tube arranged in a compressor disk interspace for conducting cooling air radially inwardly, comprising: a deflector positioned in a discharge area of the secondary air tube for the deflection of the secondary air flow into an axial direction wherein the deflector comprises a deflector plate attached to the secondary air tube and the deflector plate is essentially planar and oriented at essentially 45° to a radial center plane of the secondary air tube. 5. A tube-type vortex reducer for the conduction of cooling air in a compressor of a gas turbine with at least one radial secondary air tube arranged in a compressor disk interspace for conducting cooling air radially inwardly, comprising a deflector positioned in a discharge area of the secondary air tube for the deflection of substantially all of the secondary air flow in a generally same direction away from an axial direction. 6. A tube-type vortex reducer in accordance with claim 5, wherein the deflector comprises a deflector plate attached to the secondary air tube. 7. A tube-type vortex reducer in accordance with claim 6, wherein the deflector plate is essentially orientated at 45° to a radial center plane of the secondary air tube and is rotated away from an axial direction by about 90°. 8. A tube-type vortex reducer in accordance with claim 5, wherein the deflector comprises a secondary air tube outlet portion oriented at an angle to a center plane of the secondary air tube. 9. A tube-type vortex reducer in accordance with claim 8, wherein the secondary air tube outlet portion is oriented at about 90° to the center plane of the secondary air tube. 10. A tube-type vortex reducer in accordance with claim 9, wherein a discharge flow of the secondary air tube is opposite to the direction of rotation of the compressor shaft. 11. A tube-type vortex reducer in accordance with claim 8, wherein a discharge flow of the secondary air tube is opposite to the direction of rotation of the compressor shaft. 12. A tube-type vortex reducer in accordance with claim 5, wherein a discharge flow of the secondary air tube is opposite to the direction of rotation of the compressor shaft. | F01D5/081 | F01D5/085 | F05D2260/20 | F04D29/321 | NA | NA | NA | NA | NA | NA | NA | NA | NA | NA | NA | NA | NA | NA | NA
US6830431 | High-temperature behavior of the trailing edge of a high pressure turbine blade | A moving blade for a high pressure turbine of a turbomachine. The blade has at least one cooling circuit including at least one cavity extending radially between a tip and a root of the blade, at least one air admission opening at one of radial ends of the at least one cavity to feed the at least one cooling circuit with cooling air, and a plurality of slots opening out from the at least one cavity and into a side of the blade in a vicinity of the trailing edge of the blade. The slots are arranged along the trailing edge between the root and the tip of the blade substantially perpendicular to a longitudinal axis of the blade, at least the slot closest to the root of the blade presenting an inclination towards the tip of the blade lying in the range 10° to 30° relative to an axis of rotation of the blade. | 2002 | SNECMA MOTEURS | BARIAUD, CHRISTIAN ¦ BOURY, JACQUES | 2 | OBLON,SPIVAK,MCCLELLAND,MAIER & NEUSTADT,P.C. | LOOK, EDWARD K. | EDGAR, RICHARD A. | 4 | 4 | What is claimed is: 1. A moving blade for a high pressure turbine of a turbomachine, the moving blade comprising: at least one cooling circuit comprising: at least one cavity extending radially between a tip and a root of the blade, at least one air admission opening at one of radial ends of the at least one cavity to feed the at least one cooling circuit with cooling air, and a plurality of slots opening out from the at least one cavity and into a side of the blade in a vicinity of a trailing edge of the blade, the slots arranged between the root and the tip of the blade substantially perpendicular to a longitudinal axis of the blade, except for at least the slot closest to the root of the blade that presents an inclination towards the tip of the blade lying in a range 10.degree. to 30.degree. relative to an axis of rotation of the blade. 2. A blade according to claim 1, wherein the inclination of the slot closest to the root of the blade is about 20.degree.. 3. A blade according to claim 1, wherein an upstream end of the slot closest to the root of the blade is formed essentially in a connection zone between the root of the blade and a platform defining a wall for a flow stream of combustion gas through the high pressure turbine. 4. A blade according to claim 3, wherein any sharp angles at the upstream end of the slot closest to the root of the blade are milled. 5. A high pressure turbine of a turbomachine, the turbine having a plurality of moving blades according to claim 1. 6. A moving blade for a high pressure turbine of a turbomachine, the moving blade comprising: at least one cooling circuit comprising: at least one cavity extending radially between a tip and a root of the blade, at least one air admission opening at one of radial ends of the at least one cavity to feed the at least one cooling circuit with cooling air, and a plurality of slots opening out from the at least one cavity and into a concave side of the blade in a vicinity of a trailing edge of the blade, the slots arranged between the root and the tip of the blade substantially perpendicular to a longitudinal axis of the blade, except for at least the slot closest to the root of the blade presents an inclination towards the tip of the blade lying in a range 100 to 300 relative to an axis of rotation of the blade. 7. A blade according to claim 6, wherein the inclination of the slot closest to the root of the blade is about 20.degree.. 8. A blade according to claim 6, wherein an upstream end of the slot closest to the root of the blade is formed essentially in a connection zone between the root of the blade and a platform defining a wall for a flow stream of combustion gas through the high pressure turbine. 9. A blade according to claim 8, wherein any sharp angles at the upstream end of the slot closest to the root of the blade are milled. 10. A high pressure turbine of a turbomachine, the turbine having a plurality of moving blades according to claim 6. 11. A moving blade for a high pressure turbine of a turbomachine, the moving blade comprising: at least one cooling circuit comprising: at least one cavity extending radially between a tip and a root of the blade, at least one air admission opening at one of radial ends of the at least one cavity to feed the at least one cooling circuit with cooling air, and a plurality of slots opening out from the at least one cavity and into a side of the blade in a vicinity of a trailing edge of the blade, the slots arranged between the root and the tip of the blade substantially perpendicular to a longitudinal axis of the blade, except for only the slot closest to the root of the blade presents an inclination towards the tip of the blade lying in a range 10.degree. to 30.degree. relative to an axis of rotation of the blade. 12. A blade according to claim 11, wherein the inclination of the slot closest to the root of the blade is about 20.degree.. 13. A blade according to claim 11, wherein an upstream end of the slot closest to the root of the blade is formed essentially in a connection zone between the root of the blade and a platform defining a wall for a flow stream of combustion gas through the high pressure turbine. 14. A blade according to claim 13, wherein any sharp angles at the upstream end of the slot closest to the root of the blade are milled. 15. A high pressure turbine of a turbomachine, the turbine having a plurality of moving blades according to claim 11. | F01D5/187 | NA | NA | NA | NA | NA | NA | NA | NA | NA | NA | NA | NA | NA | NA | NA | NA | NA | NA
US6991429 | Sealing structure of spindle bolt, and gas turbine | A first stage rotor disk (50a) and a connecting member (30) on the compressor side are fixed by a spindle bolt (20). The spindle bolt (20) is covered with a tubular member (100), between the first stage rotor disk (50a) and the connecting member (30) on the compressor side. | 2002 | UEMATSU KAZUO ¦ HIROKAWA KAZUHARU | UEMATSU, KAZUO ¦ HIROKAWA, KAZUHARU | 2 | OBLON,SPIVAK,MCCLELLAND,MAIER & NEUSTADT,P.C. | TRIEU, THERESA | - | 0 | 1 | 1. A sealing structure of a spindle bolt in a gas turbine having a steam feed path provided in a turbine main spindle, wherein rotor disks and a connecting member on a compressor side are fixed by a spindle bolt which is disposed off the rotational axis of the rotor disks, and between a first stage rotor disk and the connecting member on the compressor side, a circumference of the spindle bolt is covered with a tubular member in which a section thereof vertical to the axial direction includes a section of a bolt hole for passing the spindle bolt therethrough, and ends of the tubular member are made to abut resiliently on the first stage rotor disk and the connecting member on the compressor side, respectively. 2. The sealing structure of a spindle bolt according to claim 1, wherein a sealant is provided at least on one side between the end of the tubular member or the annular member and the first stage rotor disk, and between the end of the tubular member or the annular member and the connecting member on the compressor side. 3. The sealing structure of a spindle bolt according to claim 1, wherein a protrusion or a step that hinders the tubular member from moving radially outwards of the rotor disk, is provided at least on one side of the first stage rotor disk and the connecting member on the compressor side. 4. A gas turbine that has a plurality of rotor disks having a rotor blade on a periphery thereof, and a steam feed path for supplying steam which cools the rotor blade or the rotor disks, and other members to be heated, the gas turbine comprising: a compressor that compresses air to produce combustion air; a combustor that supplies fuel to the combustion air produced by the compressor to generate combustion gas; and a turbine main spindle having the steam feed path or a recovery path for the steam therein, in which the rotor disks and a connecting member located on the compressor side are fixed by a spindle bolt, wherein the spindle bolt is disposed off the rotational axis of the rotor disks, a circumference of the spindle bolt is covered with a tubular member in which a section thereof vertical to an axial direction includes a section of a bolt hole for passing the spindle bolt therethrough, between a first stage rotor disk and the connecting member, and opposite ends of the tubular member are made to abut resiliently on the first stage rotor disk and the connecting member on the compressor side, respectively. 5. The gas turbine according to claim 4, wherein an additional sealant is provided between the end of the tubular member and the connecting member on the compressor side. 6. The gas turbine according to claim 4, wherein a protrusion or a step that hinders the tubular member from moving radially outwards of the rotor disk, is provided at least on one side of the first stage rotor disk and the connecting member on the compressor side. 7. A sealing structure of a spindle bolt, wherein rotor disks and a connecting member on a compressor side are fixed by a spindle bolt, and between a first stage rotor disk and the connecting member on the compressor side, of a turbine rotor in a gas turbine having a steam path therein, a circumference of the spindle bolt is covered with a tubular member in which a section thereof vertical to the axial direction includes a section of a bolt hole for passing the spindle bolt therethrough, and ends of the tubular member are made to abut on the first stage rotor disk and the connecting member on the compressor side, respectively, wherein a sealant is provided between the end of the tubular member and the connecting member on the compressor side. 8. The sealing structure of a spindle bolt according to claim 7, wherein a protrusion or a step that hinders the tubular member from moving radially outwards of the rotor disk, is provided at least on one side of the first stage rotor disk and the connecting member on the compressor side. 9. A gas turbine that has a plurality of rotor disks having a rotor blade on a periphery thereof, which cools the rotor blade or the rotor disks, and other hot members by steam, the gas turbine comprising: a compressor that compresses air to produce combustion air; a combustor that supplies fuel to the combustion air produced by the compressor to generate combustion gas; and a turbine rotor having a feed path or a recovery path for the steam therein, in which the rotor disks and a connecting member located on the compressor side are fixed by a spindle bolt, wherein between a first stage rotor disk and the connecting member, a circumference of the spindle bolt is covered with a tubular member in which a section thereof vertical to an axial direction includes a section of a bolt hole for passing the spindle bolt therethrough, and opposite ends of the tubular member are made to abut on the first stage rotor disk and the connecting member on the compressor side, respectively, wherein a sealant is provided between the end of the tubular member and the connecting member on the compressor side. 10. The gas turbine according to claim 9, wherein a protrusion or a step that hinders the tubular member from moving radially outwards of the rotor disk, is provided at least on one side of the first stage rotor disk and the connecting member on the compressor side. 11. A gas turbine comprising: a compressor that compresses air to produce combustion air; a combustor that supplies fuel to the combustion air produced by said compressor to generate combustion gas; a turbine rotor having a path for steam cooling, said turbine rotor including a rotor disk and a connecting member that are fixed by a spindle bolt, said connecting member having an extended portion that is fixed to said rotor disk and forms a gap between said extended portion and the spindle bolt; a member provided in the gap and configured to cover a circumference of said spindle bolt, said member having a hole extending therethrough that is configured to allow said spindle bolt to pass therethrough, said member having a first end abutting said rotor disk and a second end abutting said connecting member; and a sealant provided at said first end of said member, said sealant being arranged between said first end and said rotor disk. 12. The gas turbine according to claim 11, further comprising an additional sealant provided at said second end of said member, said additional sealant being arranged between said second end and said connecting member. 13. A gas turbine comprising: a compressor that compresses air to produce combustion air; a combustor that supplies fuel to the combustion air produced by said compressor to generate combustion gas; a turbine rotor having a path for steam cooling, said turbine rotor including a rotor disk and a connecting member that are fixed by a spindle bolt, said connecting member having an extended portion that is fixed to said rotor disk and forms a gap between said extended portion and the spindle bolt; a member provided in the gap and configured to cover a circumference of said spindle bolt, said member having a hole extending therethrough that is configured to allow said spindle bolt to pass therethrough, said member having a first end abutting said rotor disk and a second end abutting said connecting member; and a sealant provided at said second end of said member, said sealant being arranged between said second end and said connecting member. | F01D5/066 | F01D5/085 | F01D11/005 | F02C7/18 | Y10T403/75 | F05D2260/2322 | Y10S277/923 | NA | NA | NA | NA | NA | NA | NA | NA | NA | NA | NA | NA
US6884023 | Integral swirl knife edge injection assembly | The present invention relates to a system for delivering cooling air to a seal arrangement in a turbine stage of a gas turbine engine. The system comprises at least one vane having a passageway extending from an outer platform of the at least one vane to an inner platform of the at least one vane. A tube insert is positioned within the passageway. The tube insert has an inlet at one end for receiving cooling air from a source of cooling air and an outlet at a second end. A cover assembly is attached to the second end of the tube for receiving cooling air from the tube and delivering the cooling air to the seal arrangement. In a preferred embodiment, the cooling air is pre-swirled in the direction of rotation of a rotor stage of the turbine stage. | 2002 | DUBE BRYAN ¦ MILLIKEN ANDREW D ¦ MOSLEY JOHN H ¦ COOK CONAN | DUBE, BRYAN ¦ MILLIKEN, ANDREW D. ¦ MOSLEY, JOHN H. ¦ COOK, CONAN | 4 | BACHMAN & LAPOINTE,P.C. | TRIEU, THAI-BA | - | 2 | 4 | 1. A cooling system for a vane comprising: a vane cooling passageway extending from an outer platform of the vane to an inner platform of the vane for cooling internal portions of the vane; means for delivering cooling air to a knife edge seal arrangement, said cooling air delivering means including a tube insert positioned within said vane cooling passageway; and said tube insert having an outlet end and a cover assembly attached to said outlet end for providing cooling air to the seal arrangement, said cover assembly having means for receiving cooling air from said tube insert and means for delivering said cooling air to said seal arrangement. 2. A cooling system according to claim 1, further comprising said tube insert having an inlet end; and means attached to said inlet end for positioning said tube insert relative to an inlet end of said cooling passageway. 3. A system for delivering cooling air to a knife edge seal arrangement in a turbine stage of a gas turbine engine comprising: at least one vane of said turbine stage having a passageway extending from an outer platform of said at least one vane to an inner platform of said at least one vane; means for delivering cooling air to said seal arrangement; said delivering means comprises a tube insert positioned within said passageway; said tube insert having an inlet at one end for receiving cooling air and an outlet at a second end; and said delivering means further comprising cover means attached to said second end of said tube insert, said cover means having means for receiving cooling air from said tube insert and means for delivering said cooling air to said seal arrangement. 4. A system for delivering cooling air to a knife edge seal arrangement in a turbine stage of a gas turbine engine comprising: at least one vane of said turbine stage having a passageway extending from an outer platform of said at least one vane to an inner platform of said at least one vane; means for delivering cooling air to said seal arrangement; said delivering means comprising a tube insert positioned within said passageway; said tube insert having an inlet at one end for receiving cooling air and an outlet at a second end; said delivering means further comprising cover means attached to said second end of said tube insert for receiving cooling air from said tube insert and delivering said cooling air to said seal arrangement; and said cover means having means for providing said cooling air to said seal arrangement in a pre-swirled manner in a direction of rotation of a turbine rotor stage of said turbine engine. 5. A system according to claim 4, wherein said cover means has nozzle means for providing cooling air to a seal rim cavity. 6. A system according to claim 4, wherein said seal arrangement includes a honeycomb pad and a plurality of knife edge seals in contact with said honeycomb pad and said means for providing said cooling air comprising a first nozzle which extends through said honeycomb pad into a space between two of said knife edge seals. 7. A system according to claim 4, wherein said delivering means further comprises means affixed to said inlet end of said tube insert for retaining said tube insert in position with respect to said passageway. 8. A system according to claim 4, wherein said tube insert is non-linear and has a flattened, non-circular cross sectional shape. 9. A system according to claim 4, wherein said at least one vane comprises at least one stator vane. 10. A system according to claim 4, wherein said turbine stage has a plurality of vanes and each of said vanes includes said cooling air delivering means. 11. A system according to claim 4, wherein said insert tube has sidewalls spaced from sidewalls of said passageway. 12. A system according to claim 4, wherein said passageway is an internal vane cooling passageway. 13. A system for delivering cooling air to a knife edge seal arrangement in a turbine stage of a gas turbine engine comprising: at least one vane of said turbine stage having a passageway extending from an outer platform of said at least one vane to an inner platform of said at least one vane; means for delivering cooling air to said seal arrangement; said delivering means comprises a tube insert positioned within said passageway; said tube insert having an inlet at one end for receiving cooling air and an outlet at a second end; said delivering means further comprising cover means attached to said second end of said tube insert for receiving cooling air from said tube insert and delivering said cooling air to said seal arrangement; said cover means having means for providing said cooling air to said seal arrangement in a pre-swirled manner in a direction of rotation of a turbine rotor stage of said turbine engine; said seal arrangement including a honeycomb pad and a plurality of knife edge seals in contact with said honeycomb pad and said means for providing said cooling air comprising a first nozzle which extends through said honeycomb pad into a space between two of said knife edge seals; and said cooling air providing means further comprising a second nozzle for providing cooling air to a seal rim cavity. 14. A system for delivering cooling air to a knife edge seal arrangement in a turbine stage of a gas turbine engine comprising: at least one vane of said turbine stage having a passageway extending from an outer platform of said at least one vane to an inner platform of said at least one vane; means for delivering cooling air to said seal arrangement; said delivering means comprises a tube insert positioned within said passageway; said tube insert having an inlet at one end for receiving cooling air and an outlet at a second end; said delivering means further comprising cover means attached to said second end of said tube insert for receiving cooling air from said tube insert and delivering said cooling air to said seal arrangement; and said cover means having a collar protruding from one side and said collar surrounding said outlet end of said tube insert. 15. A system according to claim 14, wherein said collar has an interior portion with a shape corresponding to the cross sectional shape of said tube insert. 16. A system for delivering cooling air to a knife edge seal arrangement in a turbine stage of a gas turbine engine comprising: at least one vane of said turbine stage having a passageway extending from an outer platform of said at least one vane to an inner platform of said at least one vane; means for delivering cooling air to said seal arrangement; said delivering means comprises a tube insert positioned within said passageway; said tube insert having an inlet at one end for receiving cooling air and an outlet at a second end; said delivering means further comprising cover means attached to said second end of said tube insert for receiving cooling air from said tube insert and delivering said cooling air to said seal arrangement; said delivering means further comprising means affixed to said inlet end of said tube insert for retaining said tube insert in position with respect to said passageway; and said retaining means having a central portion configured to fit over the inlet end of said tube insert and a plurality of retainer legs affixed to said central portion. 17. A system according to claim 16, wherein said central portion is welded to said inlet end of said tube insert. 18. A system according to claim 16, wherein said central portion is joined to said inlet end of said tube insert by a braze material. | F01D5/08 | F01D9/065 | F01D11/001 | F04D29/5846 | F04D29/102 | F05D2260/20 | F05D2220/3213 | F05D2240/128 | NA | NA | NA | NA | NA | NA | NA | NA | NA | NA | NA
US6837676 | Gas turbine | A sealing air bypass flow path is provided in a gas turbine for supplying sealing air to a sealing air supply flow path by bypassing the flow path between each tangential on board injection (TOBI) nozzles and disk holes. | 2002 | MITSUBISHI HEAVY INDUSTRIES | YURI, MASANORI ¦ LAURELLO, VINCENT ¦ HADA, SATOSHI | 3 | OBLON,SPIVAK,MCCLELLAND,MAIER & NEUSTADT,P.C. | VERDIER, CHRISTOPHER | - | 9 | 14 | 1. A gas turbine comprising: a plurality of stationary blades disposed in a circle; a plurality of moving blades disposed in a circle on a rotor disk side adjacent to these stationary blades; a seal disk coaxially connected to the upstream side of the rotor disk; a first TOBI nozzle that supplies bleed air to the seal disk as a swirling flow which rotates in the same direction as the seal disk; a sealing air supply flow path that communicates with a discharge port of the first TOBI nozzle and supplies sealing air to a space between the stationary blades and the moving blades; a disk hole provided in the seal disk for flowing the swirling flow; and a sealing air bypass flow path provided for supplying the sealing air to the sealing air supply flow path by bypassing the flow path between the first TOBI nozzle and the disk hole, wherein a second TOBI nozzle is provided for taking up a portion of the bleed air, forming swirling flow, and controlling a rate of flow of the sealing air to the sealing air bypass flow path. | F01D5/082 | F02C7/18 | F01D11/02 | NA | NA | NA | NA | NA | NA | NA | NA | NA | NA | NA | NA | NA | NA | NA | NA
US6769867 | Joint structure of coolant passage, tube seal, and gas turbine | A tube seal is fitted with a spherical spring, being an elastic member, at one end of a tubular barrel. The end where the spring is fitted to the tubular barrel is inserted into a steam supply pipe outlet, which is a coolant passage provided in a rotor disk. The other end of the barrel is formed into a spherical shape, and this end is inserted into a steam supply port in a dynamic blade, being another coolant passage port, and abuts against the internal surface of the steam supply port. | 2002 | MITSUBISHI HEAVY INDUSTRIES | UEMATSU, KAZUO ¦ OHYA, TAKEAKI | 2 | OBLON,SPIVAK,MCCLELLAND,MAIER & NEUSTADT,P.C. | LOOK, EDWARD K. | KERSHTEYN, IGOR | 1 | 2 | What is claimed is: 1. A joint structure of a coolant passage in a gas turbine comprising: a rotor disk having a first coolant passage port configured to supply or to recover a coolant to or from a dynamic blade, the dynamic blade being fitted to an outer periphery of the rotor disk; a second coolant passage port provided at a root of the dynamic blade; and a tube seal having a tubular barrel, an end of the barrel having a spherical shape inserted into the second coolant passage port, and a side of the barrel having an elastic member configured to deform in a radial direction of the barrel inserted into the first coolant passage port, wherein an internal surface of the second coolant passage port and the spherical end of the tubular barrel come in line contact with each other. 2. The joint structure according to claim 1, wherein the tube seal comprises a protruding portion on the side of the barrel inserted into the first coolant passage port, an outer diameter of the protruding portion being larger than that of the barrel and smaller than that of the elastic member. 3. A joint structure of a coolant passage in a gas turbine comprising: a rotor disk having a first coolant passage port configured to supply or to recover a coolant to or from a dynamic blade, the dynamic blade being fitted to an outer periphery of the rotor disk; a second coolant passage port provided at a root of the dynamic blade, the second coolant passage port having an internal surface that is conical and that tapers towards a tip of the dynamic blade; and a tube seal having a tubular barrel, an end of the barrel having a spherical shape inserted into the second coolant passage port, and a side of the barrel having an elastic member configured to deform in a radial direction of the barrel inserted into the first coolant passage port. 4. The joint structure according to claim 3, wherein the tube seal comprises a protruding portion on the side of the barrel inserted into the first coolant passage port, an outer diameter of the protruding portion being larger than that of the barrel and smaller than that of the elastic member. 5. A joint structure of a coolant passage in a gas turbine comprising: a rotor disk having a first coolant passage port configured to supply or to recover a coolant to or from a dynamic blade, the dynamic blade being fitted to an outer periphery of the rotor disk; a second coolant passage port provided at a root of the dynamic blade, the second coolant passage port having an internal surface that is conical and that tapers towards a tip of the dynamic blade; and a tube seal having a tubular barrel, a working face formed on an outer periphery of an end of the barrel inserted into the second coolant passage port, a side of the barrel having an elastic member configured to deform in a radial direction of the barrel inserted into the first coolant passage port, and a protruding portion provided on the side of the barrel configured to restrict a radial movement of the barrel by abutting against at least one of internal surfaces of the first and the second coolant passage ports. 6. A tube seal having a tubular barrel an end of which is formed into a spherical shape, and a side of the barrel configured to be inserted into a coolant passage port provided with an elastic member configured to deform in a radial direction of the barrel. 7. The tube seal according to claim 6, wherein the tube seal comprises a protruding portion on the side of the barrel configured to be inserted into the coolant passage port, an outer diameter of the protruding portion being larger than that of the barrel and smaller than that of the elastic member. 8. A gas turbine comprising: a compressor configured to compress air to produce combustion air; a combustor configured to supply a fuel to the combustion air produced by the compressor to generate a combustion gas; and a turbine having a joint structure of a coolant passage, the joint structure comprising: a rotor disk having a first coolant passage port configured to supply or to recover a coolant to or from a dynamic blade, the dynamic blade being fitted to an outer periphery of the rotor disk; a second coolant passage port provided at a root of the dynamic blade; and a tube seal having a tubular barrel, an end of the barrel having a spherical shape inserted into the second coolant passage port, and a side of the barrel having an elastic member configured to deform in a radial direction of the barrel inserted into the first coolant passage port, wherein an internal surface of the second coolant passage port and the spherical end of the tubular barrel come in line contact with each other. 9. A gas turbine comprising: a compressor configured to compress air to produce combustion air; a combustor configured to supply a fuel to the combustion air produced by the compressor to generate a combustion gas; and a turbine having a joint structure of a coolant passage, the joint structure comprising: a rotor disk having a first coolant passage port configured to supply or to recover a coolant to or from a dynamic blade, the dynamic blade being fitted to an outer periphery of the rotor disk; a second coolant passage port provided at a root of the dynamic blade, the second coolant passage port having an internal surface that is conical and that tapers towards a tip of the dynamic blade; and a tube seal having a tubular barrel, an end of the barrel having a spherical shape inserted into the second coolant passage port, and a side of the barrel having an elastic member configured to deform in a radial direction of the barrel inserted into the first coolant passage port. 10. A gas turbine comprising: a compressor configured to compress air to produce combustion air; a combustor configured to supply a fuel to the combustion air produced by the compressor to generate a combustion gas; and a turbine having a joint structure of a coolant passage, the joint structure comprising: a rotor disk having a first coolant passage port configured to supply or to recover a coolant to or from a dynamic blade, the dynamic blade being fitted to an outer periphery of the rotor disk; a second coolant passage port provided at a root of the dynamic blade, the second coolant passage port having an internal surface that is conical and that tapers towards a tip of the dynamic blade; and a tube seal having a tubular barrel, a working face formed on an outer periphery of an end of the barrel inserted into the second coolant passage port, a side of the barrel having an elastic member configured to deform in a radial direction of the barrel inserted into the first coolant passage port,and a protruding portion provided on the side of the barrel configured to restrict a radial movement of the barrel by abutting against at least one of internal surfaces of the first and the second coolant passage ports. | F01D5/081 | F01D9/06 | F16L27/04 | F16L37/025 | F05D2260/2322 | NA | NA | NA | NA | NA | NA | NA | NA | NA | NA | NA | NA | NA | NA
US6749400 | Gas turbine engine disk rim with axially cutback and circumferentially skewed cooling air slots | A gas turbine engine rotor disk assembly includes a disk having an annular hub circumscribed about a centerline. An annular web extends radially outwardly from the hub to an annular rim. A plurality of dovetail slots extend generally axially through the rim. A plurality of cooling air slots extending generally radially through the rim and are skewed circumferentially with respect to the centerline and slanted axially aftwardly with respect to a normal radius perpendicular to the centerline. In the exemplary embodiment, each cooling air slot has parallel side walls skewed circumferentially with respect to the centerline and an aft wall extending between the side walls and slanted axially aftwardly with respect to the normal radius. The side walls are skewed circumferentially about 5 degrees with respect to the centerline and the aft wall is slanted axially aftwardly about 18 degrees with respect to the normal radius. | 2002 | DOUGHERTY JAMES STEVEN ¦ BROWN JEFFREY LOUIS ¦ BARRERA DOMINGO RESENDEZ | DOUGHERTY, JAMES STEVEN ¦ BROWN, JEFFREY LOUIS ¦ BARRERA, DOMINGO RESENDEZ | 3 | HERKAMP, NATHAN D. ROSEN, STEVEN J. | VERDIER, CHRISTOPHER | - | 2 | 4 | What is claimed is: 1. A gas turbine engine rotor disk comprising: an annular hub circumscribed about a centerline; an annular web extending radially outwardly from said hub; an annular rim disposed on a radially outer end of said web; a plurality of dovetail slots extending generally axially through said rim; a plurality of cooling air slots extending generally radially through said rim; and said cooling air slots skewed circumferentially with respect to said centerline and slanted axially aftwardly along their entireties with respect to a normal radius perpendicular to said centerline. 2. A disk as claimed in claim 1 wherein each of said cooling air slots includes parallel side walls skewed circumferentially with respect to said centerline and an aft wall extending between said side walls and slanted axially aftwardly with respect to said normal radius to said centerline. 3. A disk as claimed in claim 2, further comprising: a fillet between each of said side walls and said aft wall, each fillet having a fillet radius of curvature, said aft wall being curved and having a wall radius of curvature, and said wall radius of curvature being about equal to a width of said cooling air slot between side walls. 4. A disk as claimed in claim 3 wherein said wall radius of curvature is about four times larger than said fillet radius of curvature. 5. A disk as claimed in claim 4 wherein said side walls are skewed circumferentially about 5 degrees with respect to said centerline and said aft wall is slanted axially aftwardly about 18 degrees with respect to said normal radius to said centerline. 6. A disk as claimed in claim 3 wherein said side walls are skewed circumferentially about 5 degrees with respect to said centerline and said aft wall is slanted axially aftwardly about 18 degrees with respect to said normal radius to said centerline. 7. A disk as claimed in claim 2 wherein said side walls are skewed circumferentially about 5 degrees with respect to said centerline and said aft wall is slanted axially aftwardly about 18 degrees with respect to said normal radius to said centerline. 8. A disk as claimed in claim 2 further comprising: rim tabs circumferentially disposed around said rim and extending radially inwardly from a forward end of said rim, and said cooling air slots extending between at least some of said rim tabs. 9. A disk as claimed in claim 8, further comprising: a fillet between each of said side walls and said aft wall, each fillet having a fillet radius of curvature, said aft wall being curved and having a wall radius of curvature, and said wall radius of curvature being about equal to a width of said cooling air slot between side walls. 10. A disk as claimed in claim 9 wherein said wall radius of curvature is about four times larger than said fillet radius of curvature. 11. A disk as claimed in claim 10 wherein said side walls are skewed circumferentially about 5 degrees with respect to said centerline and said aft wall is slanted axially aftwardly about 18 degrees with respect to said normal radius to said centerline. 12. A gas turbine engine rotor disk assembly comprising: a disk having an annular hub circumscribed about a centerline; an annular web extending radially outwardly from said hub; an annular rim disposed on a radially outer end of said web; a plurality of dovetail slots extending generally axially through said rim; a plurality of cooling air slots extending generally radially through said rim; said cooling air slots skewed circumferentially with respect to said centerline and slanted axially aftwardly along their entireties with respect to a normal radius perpendicular to said centerline, and an annular face plate disposed axially forward of said web and engaging said disk at radially spaced apart radial inner and outer locations of the assembly forming an annular flow passage between said disk and said plate between said locations. 13. An assembly as claimed in claim 12 further comprising a bayonet connection between said disk and plate at said outer location. 14. An assembly as claimed in claim 13 further comprising a bolted connection between said disk and plate at said inner location. 15. An assembly as claimed in claim 14 further comprising: rim tabs circumferentially disposed around said rim and extending radially inwardly from a forward end of said rim, said cooling air slots extending between at least some of said rim tabs, and plate tabs extending radially outwardly from said plate at said outer location. 16. An assembly as claimed in claim 14 wherein each of said cooling air slots further includes parallel side walls skewed circumferentially with respect to said centerline and an aft wall extending between said side walls and slanted axially aftwardly with respect to said normal radius to said centerline. 17. An assembly as claimed in claim 16, further comprising: a fillet between each of said side walls and said aft wall, each fillet having a fillet radius of curvature, said aft wall being curved and having a wall radius of curvature, and said wall radius of curvature being about equal to a width of said cooling air slot between side walls. 18. An assembly as claimed in claim 17 wherein said wall radius of curvature is about four times larger than said fillet radius of curvature. 19. An assembly as claimed in claim 18 wherein said side walls are skewed circumferentially about 5 degrees with respect to said centerline and said aft wall is slanted axially aftwardly about 18 degrees with respect to said normal radius to said centerline. 20. An assembly as claimed in claim 17 wherein said side walls are skewed circumferentially about 5 degrees with respect to said centerline and said aft wall is slanted axially aftwardly about 18 degrees with respect to said normal radius to said centerline. 21. An assembly as claimed in claim 16 wherein said side walls are skewed circumferentially about 5 degrees with respect to said centerline and said aft wall is slanted axially aftwardly about 18 degrees with respect to said normal radius to said centerline. 22. An assembly as claimed in claim 16 wherein said bayonet connection further comprises: rim tabs circumferentially disposed around said rim and extending radially inwardly from a forward end of said rim, said cooling air slots extending between at least some of said rim tabs, and plate tabs extending radially outwardly from said plate at said outer location. 23. An assembly as claimed in claim 22, further comprising: a fillet between each of said side walls and said aft wall, each fillet having a fillet radius of curvature, said aft wall being curved and having a wall radius of curvature, and said wall radius of curvature being about equal to a width of said cooling air slot between side walls. 24. An assembly as claimed in claim 23 wherein said wall radius of curvature is about four times larger than said fillet radius of curvature. 25. An assembly as claimed in claim 24 wherein said side walls are skewed circumferentially about 5 degrees with respect to said centerline and said aft wall is slanted axially aftwardly about 18 degrees with respect to said normal radius to said centerline. | F01D5/081 | F01D5/087 | F01D5/3007 | F05D2250/70 | F05D2260/33 | NA | NA | NA | NA | NA | NA | NA | NA | NA | NA | NA | NA | NA | NA
US6817190 | Blade cooling in a gas turbine engine | A gas turbine engine rotor has a body and blades, which are attached to the rotor by a root portion, for receiving a hot fluid flow and a compressed fluid from a compressor. Each blade has a base portion, an external airfoil surface, a blade flow portion of the airfoil, and a passage system communicating with the compressor and with the blade flow portion to create a thermal insulating boundary between the heated fluid and the external airfoil surface. The rotor has a substantially planar platform member, extending substantially transversally to the body of the blade and having an upstream portion protruding in the direction toward the combustion zone. The platform member has at least a pair of openings on either side of the airfoil, the openings being positioned in series along the blade flow portion. One opening of the pair defines an inclined passage in the platform member, and the other opening is separated by a partition from the first opening. The airfoil surface of the blade has a guide portion, which extends beyond the platform member toward the root portion, and the platform member and the guide portion define nozzles on either side of the airfoil surface to increase velocity of the compressed fluid flow. | 2002 | ALM DEV | KOLOTILENKO, MIKHAIL | 1 | HUGHES HUBBARD & REED LLP ABRAMSON, RONALD ZHANG, DOUGLAS D. | KIM, TED | - | 0 | 0 | I claim: 1. In a gas turbine engine having a compressor, a combustor for producing hot fluid flow, a power turbine having a rotor disk positioned immediately downstream of the combustor, the rotor disk having a plurality of blades for receiving the hot fluid flow, each said blade comprising: a root portion; an airfoil having two sides along which the hot fluid flows, an inlet edge positioned downstream of the combustor, an outlet edge positioned downstream of said inlet edge, a blade flow portion located between said inlet edge and said outlet edge on each of said sides of said airfoil; and a platform member extending transversally with respect to said airfoil and having an upstream portion protruding with respect to said inlet edge in the direction toward the combustor, said platform member further having at least a pair of openings on each of said sides of said airfoil, and arranged in series along said blade flow portion for directing fluid from the compressor to flow along said blade flow portion to create a thermal insulating boundary between the hot fluid and said sides of said airfoil, one of said openings of each of said pair of openings that is remote from said inlet edge defining an inclined passage in said platform member, the other opening of each of said pair of openings being separated by a partition from said one opening of each of said pair of openings and having an opposite wall extending in a spaced relation to said inlet edge. 2. A blade as claimed in claim 1, wherein said airfoil has a guide portion that extends beyond said platform member in the direction toward said root portion, said platform member and said guide portion defining a nozzle on each of said sides of said airfoil. 3. In a gas turbine engine having a compressor, a combustor for producing hot fluid flow, a power turbine having a rotor disk positioned immediately downstream of the combustor, the rotor disk having blades for receiving the hot fluid flow, each said blade comprising: a base portion being integral with the rotor disk and having at least one recess on a first surface facing the combustor, and at least one discharge port that communicates with said recess and terminates at a second surface positioned downstream of said first surface; an airfoil having two sides along with which the hot fluid flows, an inlet edge positioned downstream of the combustor, an outlet edge positioned downstream of said inlet edge, a blade flow portion located between said inlet edge and said outlet edge on either side of said airfoil: and a platform member extending transversally with respect to said airfoil and having an upstream portion protruding with respect to said inlet edge in the direction toward the combustor, said platform member further having at least a pair of openings on either side of said airfoil, and arranged in series along said blade flow portion for directing fluid from the compressor to flow along said blade flow portion to create a thermal insulating boundary between the hot fluid and either side of said airfoil, one of said opening of each of said pair of openings that is remote from said inlet edge defining an inclined passage in said platform member, the other opening of each of said pair of openings being separated by a partition from said one opening of each of said pair of though openings and having an opposite wall extending in a spaced relation to said inlet edge. 4. A blade as claimed in claim 3, wherein said airfoil has a guide portion that extends beyond said platform member in the direction toward said base portion, said platform member and said guide portion defining a nozzle on either side of said airfoil. | F01D5/082 | F02C7/125 | F02C7/12 | F05D2260/202 | NA | NA | NA | NA | NA | NA | NA | NA | NA | NA | NA | NA | NA | NA | NA
US6648592 | Centripetal air-bleed system | A centripetal-flow airbleed system for a gas-turbine engine including an annular support affixed to first and second disks of a compressor of the engine and having a plurality of peripherally spaced orifices defined along the radius thereof, a plurality of airbleed tubes each mounted in a substantially radial manner in one of the orifices of the annular support, and a vibration reduction device for reducing vibrations of the airbleed tubes. The device includes a plurality of damping tubes each mounted in one of the orifices of the annular support. The radially inner end of the damping tube encloses a portion of the airbleed tube and delimits an annular space defined therebetween. | 2002 | ESCURE DIDIER RENE ANDRE ¦ LESTOILLE PATRICK DIDIER MICHEL ¦ MIRAUCOURT GERARD GABRIEL ¦ VAREILLE PASCAL DIDIER | ESCURE, DIDIER RENE ANDRE ¦ LESTOILLE, PATRICK DIDIER MICHEL ¦ MIRAUCOURT, GERARD GABRIEL ¦ VAREILLE, PASCAL DIDIER | 4 | BACON & THOMAS,PLLC | NGUYEN, NINH H. | - | 9 | 10 | We claim: 1. A centripetal-flow airbleed system for a gas-turbine engine having a compressor including first and second disks comprising: an annular support affixed to said first and second disks and having a plurality of peripherally spaced orifices defined along the radius thereof; a plurality of airbleed tubes each mounted in a substantially radial manner in one of said orifices of said annular support; and a vibration reducing device including a plurality of damping tubes each mounted in one of said orifices of said annular support and enclosing a radially outer portion of a respective one of said airbleed tubes, a radially inner end of said damping tube enclosing a portion of said airbleed tube and delimiting an annular space defined therebetween. 2. The system of claim 1 wherein said radially inner end of the damping tube is constricted sufficiently to contact a peripheral wall of the airbleed tube along a plurality of axial zones defined therebetween. 3. The system of claim 1 wherein the airbleed tube includes a boss extending from a radially outer surface thereof that engages with said radially inner end of said damping tube. 4. The system of claim 3 wherein the boss includes a plurality of flat surfaces defined along thereof. | F01D5/082 | F04D29/668 | F04D29/582 | Y02T50/676 | F04D29/321 | NA | NA | NA | NA | NA | NA | NA | NA | NA | NA | NA | NA | NA | NA
US6773225 | Gas turbine and method of bleeding gas therefrom | In order to provide a gas turbine and a gas bleeding method which can prevent the loss of drive power due to gas bleeding to the rotor disk, bleed gas is imparted with swirling flow in the same rotational direction as that of a first stage rotor disk by being passed through a set of TOBI nozzles which constitute a flow conduit therefor, and is supplied to this first stage rotor disk, with a portion of this bleed gas flow being bypassed and being supplied between first stage stationary blades and first stage moving blades. | 2002 | MITSUBISHI HEAVY INDUSTRIES | YURI, MASANORI ¦ LAURELLO, VINCENT ¦ ELLIS, CHARLES ¦ NOGUCHI, MITSUHIRO ¦ FUJII, KEITA | 5 | OBLON,SPIVAK,MCCLELLAND,MAIER & NEUSTADT,P.C. | LOOK, EDWARD K. | EDGAR, RICHARD A. | 6 | 8 | What is claimed is: 1. A gas turbine, comprising: a plurality of stationary blades arranged in a circular manner on a near side of a turbine casing; a plurality of moving blades arranged in a circular manner on a near side of a rotor disk adjoining said stationary blades; a swirling flow generating section configured to generate a swirling bleed gas flow by imparting a swirling flow to a portion of a bleed gas supplied thereto and to supply said swirling bleed gas flow to said rotor disk, wherein said swirling bleed gas flow rotates in the same rotational direction as that of said rotor disk; and a seal gas supply flow conduit configured to supply a remaining portion of said bleed gas to a gap between said stationary blades and said moving blades, bypassing said swirling flow generating section, wherein said seal gas supply flow conduit extends between swirling flow generating members in said swirling flow generating section. 2. A gas turbine, comprising: a plurality of stationary blades arranged in a circular manner on a near side of a turbine casing; a plurality of moving blades arranged in a circular manner on a near side of a rotor disk adjoining said stationary blades; a swirling flow generating section configured to generate a swirling bleed gas flow by imparting a swirling flow to a portion of a bleed gas supplied thereto and to supply said swirling bleed gas flow to said rotor disk, wherein said swirling bleed gas flow rotates in the same rotational direction as that of said rotor disk; and a seal gas supply flow conduit configured to supply a remaining portion of said bleed gas to a gap between said stationary blades and said moving blades, bypassing said swirling flow generating section, wherein said swirling flow generating section has outside, inside, upstream, and downstream regions and comprises a plurality of TOBI nozzles configured to reduce a flow conduit cross sectional area while swirling from the outside in a radial direction towards the inside around a rotational axis of said rotor disk as a center; and wherein a portion of said seal gas supply flow conduit is disposed so as to pass between said TOBI nozzles. 3. A method of bleeding gas for a gas turbine, which comprises a plurality of stationary blades arranged in a ring shape on a near side of a turbine casing, and a plurality of moving blades arranged in a ring shape on a side of a rotor disk adjoining said stationary blades, the method comprising: generating a swirling bleed gas flow by imparting a swirling flow to a portion of a bleed gas, wherein said swirling bleed gas flow rotates in the same rotational direction as that of said rotor disk; supplying said swirling bleed gas flow to said rotor disk; and supplying a remaining portion of said bleed gas to a gap between said stationary blades and said moving blades, wherein said seal gas supply flow conduit extends between swirling flow generating members in said swirling flow generating section. 4. A method of bleeding gas for a gas turbine, which comprises a plurality of stationary blades arranged in a ring shape on a near side of a turbine casing, and a plurality of moving blades arranged in a ring shape on a side of a rotor disk adjoining said stationary blades, the method comprising: generating a swirling bleed gas flow by imparting a swirling flow to a portion of a bleed gas, wherein said swirling bleed gas flow rotates in the same rotational direction as that of said rotor disk; supplying said swirling bleed gas flow to said rotor disk; and supplying a remaining portion of said bleed gas to a gap between said stationary blades and said moving blades, wherein: said generating a swirling bleed gas flow further comprises a swirling flow generating section having outside, inside, upstream, and downstream regions and a plurality of TOBI nozzles configured to reduce a flow conduit cross sectional area while swirling from the outside in a radial direction towards the inside around a rotational axis of said rotor disk as a center, and said supplying said remaining portion of said bleed gas further comprises supplying said remaining portion through a flow conduit disposed so as to pass between said TOBI nozzles. | F01D5/08 | F01D11/005 | F01D11/02 | NA | NA | NA | NA | NA | NA | NA | NA | NA | NA | NA | NA | NA | NA | NA | NA
US6702547 | Gas turbine | In a gas turbine (1) having a number of rotor blades (12) in each case combined into rows of rotor blades and arranged on a turbine shaft (8), and having a number of stator blades (14) in each case combined into rows of stator blades and connected to a turbine casing, a particularly high efficiency is simply to be achieved with reliable cooling of the turbine blades (12), (14). For this purpose, at least some of the stator blades (14) have an inlet (48) for a cooling medium at their free end facing the turbine shaft (8). | 2002 | TIEMANN PETER | TIEMANN, PETER | 1 | - | VERDIER, CHRISTOPHER | - | 2 | 2 | What is claimed is: 1. A gas turbine, comprising; a number of rotor blades in each case combined into rows of rotor blades and arranged on a turbine shaft; a number of stator blades in each case combined into rows of stator blades and connected to a turbine casing, of which at least some have an inlet for a cooling medium, at their free end facing the turbine shaft, and in which those stator blades that form the row of stator blades connected downstream of the first row of stator blades, as viewed in a flow direction of a working medium, have an inlet for the cooling medium at their free end; and wherein the rotor blades forming the first row of rotor blades, as viewed in the flow direction of the working medium, each have an integrated cooling duct, whose inlet and outlet is in each case arranged on the turbine shaft, wherein the outlets of the coolant ducts of the respective rotor blades communicate with an antechamber which is integrated into the turbine shaft and which in turn on the outlet side is respectively connected to an inlet, for cooling medium for each stator blade associated with the row of stator blades, as viewed in the flow direction of the working medium. 2. The gas turbine of claim 1, wherein air is provided as the cooling medium. 3. The gas turbine of claim 2, wherein a compressor is connected into the flow path of the cooling medium, before its entry into the coolant ducts. 4. The gas turbine of claim 1, wherein the cooling medium is provided by at least one rotor blade. 5. The gas turbine of claim 1, wherein the cooling medium is controlled discharged at an outlet side of the stator blades. 6. A gas turbine, comprising: a number of rotor blades in each case combined into rows of rotor blades and arranged on a turbine shaft; a number of stator blades in each case combined into rows of stator blades and connected to a turbine casing, of which at least some have an inlet for a cooling medium at their free end facing the turbine shaft; and wherein the rotor blades forming the first row of rotor blades, as viewed in a flow direction of working medium, each have an integrated cooling duct, whose inlet and outlet is in each case arranged on the turbine shaft, wherein the outlets of the coolant ducts of the respective rotor blades communicate with an antechamber which is integrated into the turbine shaft and which in turn on the outlet side is respectively connected to an inlet, for cooling medium for each stator blade associated with the row of stator blades, as viewed in the flow direction of the working medium. | F01D5/085 | F01D5/187 | F01D25/12 | F02C7/18 | F05D2260/232 | F05D2260/205 | NA | NA | NA | NA | NA | NA | NA | NA | NA | NA | NA | NA | NA
US6923005 | System to feed cooling air into a gas turbine rotor | A system to feed cooling air to a gas turbine, wherein the cooling air is taken from a high-pressure source, inside the gas turgine, and is conveyed to radial accelerators (129, which give rise to the tangential acceleration of the air in the direction of the peripheral motion of the rotor surface. After it has been accelerated to the peripheral sepped of the rotor, the cooling air enters radial holes (13), and, whilst passing radially through the radial holes (13), undergoes a reduction in the quantity of tangential motion, Subsequently, the cooling air is released into the hollow rotor, with a correspondingly reduced outlet radius (14). A series of labyrinth seals combined with brush seals separate the chamber for combined with brush seals separate the chamber for feeding of air to the radial holes (13), from the low-pressure environment around the pad #2 (15) of the said gas turbine. | 2001 | CASONI ANDREA | CASONI, ANDREA | 1 | NIXON & VANDERHYE | KIM, TED | - | 1 | 1 | 1. System to feed cooling air to a gas turbine, wherein the cooling air is taken from a high-pressure source, inside the said gas turbine, and is conveyed to radial accelerators (<b>12</b>), which give rise to the tangential acceleration of the air in the direction of the peripheral motion of the rotor surface, after it has been accelerated to the peripheral speed of the rotor, the said cooling air enters radial holes (<b>13</b>), and whilst passing radially through the said radial holes (<b>13</b>), undergoes a reduction in the quantity of tangential motion, by means of the law of forced vortex, and, subsequently, the said cooling air is released into the hollow rotor, with a correspondingly reduced outlet radius (<b>14</b>), characterised in that it comprises a labyrinth seal combined with a brush seal (<b>17</b>) to separate the chamber to feed the air to the radial holes (<b>13</b>), from the chamber which communicates with the first rotor space in a way to form an intermediate chamber which prevents mixing of the leakage flow rate from the axial compressor, with the cooling flow of the accelerators. 2. System to feed cooling air according to claim 1, characterised in that a series of labyrinth seals combined with brush seals separate the chamber for feeding of air to the radial holes (<b>13</b>), from the low pressure environment around the pad #<b>2</b> (<b>15</b>) of the said gas turbine. 3. System to feed cooling air according to claim 1, characterised in that it comprises a labyrinth seal combined with a brush seal (<b>21</b>) to separate the compressor delivery from the chamber (<b>22</b>) which communicates with the first rotor space (<b>20</b>). 4. System to feed cooling air according to claim 1, characterised in that the leakage flow rate is controlled by means of use of the said labyrinth seals combined with brush seals, wherein the brush seal is downstream from the labyrinth seal, in order to improve the overall efficiency of the said system. 5. System to feed cooling air according to claim 1, characterised in that the said cooling air is obtained from the inner surface of the discharge diffuser (<b>11</b>) of the axial compressor. | F01D5/08 | F01D11/02 | F01D25/12 | F05D2240/56 | NA | NA | NA | NA | NA | NA | NA | NA | NA | NA | NA | NA | NA | NA | NA
US6589011 | Device for cooling a shroud of a gas turbine blade | Described is a cooling device for a shroud of a gas turbine blade, having a cooling channel system provided in the shroud, which is provided radially to the gas turbine blade with cooling channels that are open on one side, and which is closed off with a cover plate. The invention is characterized in that, between the cover plate and the cooling channels that are open on one side, an impact cooling plate is provided in such a way that the impact cooling plate rests on the cooling channels that are open on one side, is pressed against them by force, and encloses a space with the cover plate. | 2001 | BEECK ALEXANDER ¦ FRIED REINHARD ¦ OEHL MARKUS | BEECK, ALEXANDER ¦ FRIED, REINHARD ¦ OEHL, MARKUS | 3 | BURNS,DOANE,SWECKER & MATHIS,L.L.P. | DOERRLER, WILLIAM C. | SHULMAN, MARK | 0 | 0 | What is claimed is: 1. Cooling device for a shroud of a gas turbine blade, having a cooling channel system provided in the shroud, which is provided radially to the gas turbine blade on one side with open cooling channels, and which is closed off with a cover plate, wherein between the cover plate and the cooling channels that are open on one side, an impact cooling plate is provided in such a way that the impact cooling plate rests on the cooling channels that are open on one side, is pressed against them by force, and encloses a space with the cover plate. 2. Cooling device according to claim 1, wherein between the cover plate and impact cooling plate, at least one spacer element is provided in such a way that the impact cooling plate can be pressed by means of the joining force present between the cover plate and the shroud elastically, plastically limited against the cooling channels that are open on one side. 3. Cooling device according to claim 2, wherein the spacer element can be elastically or plastically deformed. 4. Cooling device according to claim 1, wherein the impact cooling plate has elevations and/or recesses that come into contact with the cover plate and/or the shroud and fixate the impact cooling plate in a force-derived yet tension-free manner. 5. Cooling device according to claim 4, wherein the recess is constructed in the form of a bead extending in the area of the circumferential edge of the impact cooling plate, said bead resting on a support surface on the shroud, which support surface surrounds the cooling channels that are open on one side. 6. Cooling device according to claim 5, wherein a sealing element is provided in the area of the support surface on the shroud, through which sealing element the impact cooling plate is in contact with the shroud. 7. Cooling device according to claim 1, wherein the spacer element presses the impact cooling plate in the area of its circumferential edge against the shroud. 8. Cooling device according to claim 1, wherein in the space an elastic, gas-permeable element is provided which presses the impact cooling plate by force against the cooling channels that are open on one side. 9. Cooling device according to claim 8, wherein the elastic, gas-permeable element is a spring element. | F01D5/081 | F01D5/187 | F01D5/22 | F01D5/225 | F01D25/12 | F05D2250/191 | F05D2240/81 | NA | NA | NA | NA | NA | NA | NA | NA | NA | NA | NA | NA
US7004725 | Device for centering a tube in a turbine shaft | A device for centering a component positioned inside and rotationally secured at its end to a turbine hollow shaft positioned in a gas turbine engine. The device includes a sheath enclosing and solidly joined to the component, and an elastic ring interposed between the sheath and the shaft. The ring includes a plurality of pairs of opposed shoes extending radially outwardly therefrom and configured to radially expand so as to extend against an inner portion of the shaft. The shoes include thin, elastic cylindrical walls having an external diameter configured slightly less than the internal diameter of the shaft prior to assembly onto the shaft, and arranged to expand to the inner wall of the shaft when assembled thereon. | 2001 | VACHE JEAN BERNARD ¦ SOUPIZON JEAN LUC ¦ GALAND CHRISTOPHE | VACHE, JEAN-BERNARD ¦ SOUPIZON, JEAN-LUC ¦ GALAND, CHRISTOPHE | 3 | BACON & THOMAS PLLC | VERDIER, CHRISTOPHER | - | 2 | 2 | 1. A device for centering a component inside a hollow turbine shaft in a gas turbine engine, said component rotationally secured at its ends of said shaft, said device comprising: a sheath solidly joined to and enclosing said component; and an elastic ring insertable between the sheath and the shaft, the ring having an elastic and cylindrical thin wall configured with an outside diameter less than an inside diameter of an inside wall of the hollow shaft prior to assembly to the shaft, and a plurality of pairs of shoes extending radially outwardly from the cylindrical wall and configured to expand subsequent to assembly to the component so that the shoes extend against the inside wall of the shaft. 2. The device as claimed in claim 1, wherein the ring is an elastic split ring, the device including a male/female cone system configured on the sheath and on the ring to permit expansion of the ring subsequent to assembly on the shaft, the device further including a nut arranged to be tightened onto the sheath to cause axial displacement and radial expansion of the ring, and the deformation of the thin walls of the shoes. 3. The device as claimed in claim 2, wherein the ring comprises a substantially cylindrical inside wall and each of said shoes is connected at its center axial zone by a radial wall to said cylindrical inside wall and arranged with a flexible lip on each side of said radial wall. 4. The device as claimed in claim 3, wherein the outside diameter of the shoes prior to assembly is larger than the inside diameter of the shaft and configured to decrease during assembly to the shaft. 5. The device as claimed in claim 2, wherein the ring comprises several cylindrical segments alternating with the shoes, the ends of each foot being respectively embedded in two adjacent cylindrical segments. 6. The device as claimed in claim 5, wherein prior to assembly to the shaft, the outside diameter of the shoes is less than the inside diameter of the shaft and is configured to increase during assembly to the shaft. 7. The device as claimed in claim 1, wherein each shoe comprises a thin cylindrical wall, which prior to assembly to the shaft, has an outside diameter which is less than the inside diameter of the shaft, and further comprises an arcuate small block located at each end of said thin wall, said small blocks arranged axially in place by two elastic clips in order to define the ring which, prior to assembly to the shaft, has an inside diameter less than the outside diameter of the sheath. 8. The device as claimed in claim 7, wherein the sheath is arranged with a shoulder to axially maintain the small blocks on a cylindrical segment of the sheath, said small blocks arranged on the side of the shoulder with a bevel allowing the ring and the clips to expand when the ring is installed by tightening a nut onto the sheath. 9. The device as claimed in claim 7, wherein the ring during assembly comprises a male/female cone system configured on the sheath and on the small blocks, and a nut tightened onto the sheath and causing the radial expansion of the small blocks, and the clips and causing the deformation of the thin walls of the shoes. 10. The device as claimed in claim 1, wherein prior to assembly to the shaft a circle defined by the outside of the assembly of the shoes has a diameter less than the inside diameter of the shaft. 11. The device as claimed in claim 1, comprising four shoes which are regularly distributed around the gas turbine engine's axial of rotation. | F02C7/00 | NA | NA | NA | NA | NA | NA | NA | NA | NA | NA | NA | NA | NA | NA | NA | NA | NA | NA
US6776573 | Bladed rotor disc side-plate and corresponding arrangement | A flange covering a disc of a turbine blade to allow ventilation. A diverted face of the disc is provided with a labyrinth seal with lickers to form a seal. Cutters of the lickers are inclined axially and staggered axially and radially, to off-set the center of gravity of a flexible web of the disc and to encourage deformation of the web towards the disc under the effect of centrifugal forces, to reinforce the contact of a bearing face with a pressure plate of the disc. Thus, hooks usually used to unite the periphery of the web to the disc become superfluous. | 2001 | ARILLA JEAN BAPTISTE ¦ HACAULT MICHEL GERARD PAUL ¦ MAFFRE JEAN PHILIPPE JULIEN ¦ SOMBOUNKHAN SOMPHONE | ARILLA, JEAN-BAPTISTE ¦ HACAULT, MICHEL-GERARD-PAUL ¦ MAFFRE, JEAN-PHILIPPE-JULIEN ¦ SOMBOUNKHAN, SOMPHONE | 4 | OBLON,SPIVAK,MCCLELLAND,MAIER & NEUSTADT,P.C. | LOOK, EDWARD K. | WHITE, DWAYNE J. | 7 | 13 | What is claimed is: 1. Rotor bladed disc flange, comprising: a hub fixed to the rotor; a web covering one face of the disc and having a periphery of the web adjacent to the disc; and a plurality of labyrinth seal lickers on one face of the web away from the disc, and comprising cutting parts inclined towards an axial direction of the rotor and away from the flange towards tapered ends of the cutting parts, the cutting parts of the lickers being staggered axially and radially from each other, the web and the lickers having, in an axial section, a center of inertia separated from the disc by a radius passing through a principal flexion zone of the flange at a transition between the web and a stiffer part of the flange to which the web is connected. 2. Flange according to claim 1, wherein a portion of the web carrying the lickers is inclined in the axial direction of the rotor away from the disc in a radially outward direction. 3. Flange according to claim 1, further comprising: a stator portion located in front of the face of the web away from the disc, said stator portion carrying portions engaged with the lickers of the labyrinth seal; and means for blowing cool gas opening into a chamber comprised between the flange and the stator portion, the flange being bored with passages for cool gas opposite the disc. 4. Flange according to claim 3, further comprising passages crossing a tubular portion of the flange comprised between the hub and the web, and wherein another labyrinth seal is set between the hub of the flange and the stator portion. 5. Flange according to claim 3, wherein the passages are bored through the principal flexion zone of the flange. 6. Flange according to claim 5, wherein the means for blowing ends in a chamber in an injection tube. 7. Rotor bladed disc flange, comprising: a hub fixed to the rotor; a web covering one face of the disc and having a periphery of the web adjacent to the disc; a plurality of labyrinth seal lickers on one face of the web away from the disc, and comprising cutting parts inclined towards an axial direction of the rotor and away from the flange towards tapered ends of the cutting parts, the cutting parts of the lickers being staggered axially and radially from each other, the web and the lickers having, in an axial section, a center of inertia separated from the disc by a radius passing through a principal flexion zone of the flange; a stator portion located in front of the face of the web away from the disc, said stator portion carrying portions engaged with the lickers of the labyrinth seal; and grooves for gas evacuation established through a contact joint of the hub of the flange and a clamp for fixation of the disc. 8. Flange layout according to claim 1, wherein the labyrinth seals comprise, apart from the lickers, portions of abradable material. 9. Flange according to claim 1, wherein the web is in contact with the disc only at a peripheral face bearing on the disc. | F01D5/081 | F01D11/02 | Y02T50/676 | NA | NA | NA | NA | NA | NA | NA | NA | NA | NA | NA | NA | NA | NA | NA | NA
US6514038 | Turbine rotor, cooling method of turbine blades of the rotor and gas turbine with the rotor | A turbine rotor comprises first and second wheels each having turbine blades fixed to a peripheral portion thereof, and a spacer arranged so as to be sandwiched between the first and second wheels, and is characterized in that in a partitioning member is provided between the spacer and at least one of the first and second wheels, coolant paths in which coolant for cooling the turbine blades flows are provided inside the turbine blades, and a cavity formed by the partitioning member and the spacer is provided in a recovery course through which the coolant passed through the coolant paths is exhausted from the turbine blades. A gas turbine comprising the turbine rotor as mentioned above and a cooling method of the turbine rotor are disclosed. | 2001 | AKIYAMA RYO ¦ MARUSHIMA SHINYA ¦ MATSUMOTO MANABU | AKIYAMA, RYO ¦ MARUSHIMA, SHINYA ¦ MATSUMOTO, MANABU | 3 | MATTINGLY,STANGER & MALUR,P.C. | VERDIER, CHRISTOPHER | - | 5 | 8 | What is claimed is: 1. A turbine rotor comprising: a plurality of turbine blades each having a coolant path formed inside and permitting coolant to flow therein; a plurality of wheels having said plurality of turbine blades arranged annularly in peripheral portions thereof and forming said turbine rotor; annular members each arranged between adjacent wheels of said plurality of wheels; heat-resistant members provided on side surfaces of said wheels positioned at side surfaces of said annular members, said heat-resistant members each defining a part of a coolant recovery path in cooperation with said annular members; and wherein said annular members and said wheels are fixed by bolts passing through said annular members and wheels in a rotor axis direction to provide stacking surfaces where said annular members contact with said wheels, said annular members each having one of said stacking surfaces on both sides thereof. 2. A turbine rotor comprising: a plurality of turbine blades each having a coolant path formed inside and permitting coolant to flow therein; a plurality of wheels having said plurality of turbine blades arranged annularly in peripheral portions thereof and forming said turbine rotor; annular members each arranged between adjacent wheels of said plurality of wheels; a heat-resistant member provided on at least one of said wheels positioned at side surfaces of said annular members, said heat-resistant member defining a part of a coolant recovery path in cooperation with said annular member; wherein spaces are formed between said heat-resistant members and said annular members; and wherein said annular members and said wheels are fixed by bolts passing through said annular members and wheels in a rotor axis direction to provide stacking surfaces where said annular members contact with said wheels, said annular members each having one of said stacking surfaces on both sides thereof. 3. A turbine rotor comprising: a plurality of turbine blades each having a coolant path formed inside and permitting coolant to flow therein; a plurality of wheels having said plurality of turbine blades arranged annularly in peripheral portions thereof and forming said turbine rotor; spacer members each arranged between adjacent wheels of said plurality of wheels; partitioning members provided on side surfaces of said wheels facing side surfaces of said spacer members, said partitioning members each defining a part of a coolant recovery path in cooperation with said spacer member; and wherein said spacer members and said wheels are fixed by bolts passing through said spacer members and wheels in a rotor axis direction to provide stacking surfaces where said spacer members contact with said wheels, said spacer members each having one of said stacking surfaces on both sides thereof. 4. A turbine rotor comprising: a plurality of turbine blades each having a coolant path formed inside and permitting coolant to flow therein; a plurality of wheels having said plurality of turbine blades arranged annularly in peripheral portions thereof and forming said turbine rotor of a gas turbine; spacer members each arranged between adjacent wheels of said plurality of wheels; partitioning members provided on side surfaces of said wheels facing side surfaces of said spacer members; wherein spaces are formed between said partitioning members and said spacer members, and spaces are formed between said wheels facing side surfaces of said spacer members and said partitioning members; and wherein said spacer members and said wheels are fixed by bolts passing through said spacer members and wheels in a rotor axis direction to provide stacking surfaces where said spacer members contact with said wheels, said spacer members each having one of said stacking surfaces on both sides thereof. 5. A turbine rotor comprising: first and second wheels each having turbine blades fixed to a peripheral portion thereof; and a spacer member arranged so as to be sandwiched between said first and second wheels; wherein a partitioning member is provided between said spacer member and at least one of said first and second wheels, coolant paths in which coolant for cooling said turbine blades flows are provided inside said turbine blades, and a cavity formed by said partitioning member and said spacer member is provided in a recovery course of said coolant paths; and wherein said spacer member and said wheels are fixed by bolts passing through said spacer member and wheels in a rotor axis direction to provide stacking surfaces where said spacer member contacts with said wheels, said spacer member having one of said stacking surfaces on both sides thereof. 6. A turbine rotor according to claim 5, wherein said spacer member and at least one of said first and second wheels form a space, and said partitioning member partitions said space into a plurality of spaces, one of which is said cavity defined by said partitioning member and said spacer member and is provided in said recovery course and another of which is a cavity defined by said partitioning member and said wheel and separated fluidly from said recovery course. 7. A turbine rotor comprising: first and second wheels each having turbine blades fixed to a peripheral portion thereof; a spacer member arranged so as to be sandwiched between said first and second wheels; wherein said spacer member and said first and second wheels are fixed by bolts passing through said spacer member and said first and second wheels in a rotor axis direction to provide stacking surfaces where said spacer member contacts with said first and second wheels, said spacer member having one of said stacking surfaces on both sides thereof, wherein a partitioning member is provided between said spacer member and at least one of said first and second wheels so that one of said stacking surfaces where said at least one of said first and second wheels and said spacer member contact with each other is reduced by provision of said partitioning member; coolant paths in which coolant for cooling said turbine blades flows are provided inside said turbine blades, and a cavity formed by said partitioning member and said spacer member is provided in a recovery course of said coolant paths. | F01D5/084 | F01D5/085 | F01D11/005 | F02C7/12 | F01D5/187 | F05D2260/205 | NA | NA | NA | NA | NA | NA | NA | NA | NA | NA | NA | NA | NA
US6719529 | Gas turbine blade and method for producing a gas turbine blade | A gas turbine blade includes an inlet edge region of a platform. Eroded into it is a slot which runs parallel to the flow-on edge and into which cooling air is introduced in an impact-cooled manner from the platform under side and is discharged in a film-cooling manner from the platform top side. This results in an efficient cooling system for the flow-on edge region of the platform. The method for producing a gas turbine blade includes producing ducts leading into the slot using laser drilling, the slot wall of the slot being protected by a Teflon strip. | 2001 | TIEMANN PETER | TIEMANN, PETER | 1 | HARNESS,DICKEY & PIERCE,P.L.C. | LOOK, EDWARD K. | MCALEENAN, JAMES M | 14 | 17 | What is claimed is: 1. A gas turbine blade comprising: a platform portion; and a profile portion adjoining a top side of the platform portion, wherein the platform portion includes an inlet edge and an outlet edge for gas around the gas turbine blade, and wherein the platform portion includes a slot extending parallel to the inlet edge, the slot including at least one issue duct leading through the platform portion to an underside of the platform portion, located opposite of a top side of the platform portion, wherein a wall is formed between the slot and the inlet edge. 2. The gas turbine blade as claimed in claim 1, wherein the wall is about 0.53 mm thick. 3. The gas turbine blade of claim 1, wherein the wall is about 1-3 mm thick. 4. The gas turbine blade of claim 1, wherein the at least one duct is useable for conducting cooling air into the slot. 5. The gas turbine blade as claimed in claim 1, wherein the slot is inclined toward the profile portion in a direction from the platform portion underside to the platform portion top side, such that a cooling fluid emerging from the slot brings about a film cooling of the platform portion top side. 6. The gas turbine blade of claim 5, wherein the cooling fluid is cooling air. 7. The gas turbine blade as claimed in claim 1, wherein the at least one duct issues into the slot in a direction toward the inlet edge. 8. The gas turbine blade as claimed in claim 1, designed as a movable blade. 9. A gas turbine, including the gas turbine blade of claim 1. 10. The gas turbine blade of claim 1, wherein the at least one duct is useable for conducting cooling air into the slot. 11. A method for producing a gas turbine blade with a platform portion and with a profile portion adjoining a top side of the platform portion, the platform portion including an inlet edge and an outlet edge for gas around the gas turbine blade, comprising: producing a slot, extending parallel to the inlet edge, in the platform portion, wherein a wall is formed between the slot and the inlet edge; and producing at least one duct in the platform portion, the at least one duct issuing into the slot and leading through the platform portion to an underside of the platform portion located opposite of a top side platform portion. 12. The method as claimed in claim 11, wherein producing the slot includes eroding the slot into the platform. 13. The method as claimed in claim 11, wherein the ducts are produced in the platform by laser drilling. 14. The method as claimed in claim 13, further comprising: mounting a light-scattering guard on a wall of the slot which is adjacent to the inlet edge prior to the completion of the laser drilling, so that the wall of the slot is not damaged by laser radiation. 15. The method of claim 14, wherein the light scattering guard is a Teflon strip. | F01D5/186 | F01D5/187 | F05D2240/81 | F05D2260/202 | NA | NA | NA | NA | NA | NA | NA | NA | NA | NA | NA | NA | NA | NA | NA
US6506021 | Cooling system for a gas turbine | A plurality of arcuate circumferentially spaced supply and return manifold segments are arranged on the rim of a rotor for respectively receiving and distributing cooling steam through exit ports for distribution to first and second-stage buckets and receiving spent cooling steam from the first and second-stage buckets through inlet ports for transmission to axially extending return passages. Each of the supply and return manifold segments has a retention system for precluding substantial axial, radial and circumferential displacement relative to the rotor. The segments also include guide vanes for minimizing pressure losses in the supply and return of the cooling steam. The segments lie substantially equal distances from the centerline of the rotor and crossover tubes extend through each of the segments for communicating steam between the axially adjacent buckets of the first and second stages, respectively. | 2001 | GENERAL ELECTRIC | WILSON, IAN DAVID ¦ SALAMAH, SAMIR ARMANDO ¦ BYLINA, NOEL JACOB | 3 | NIXON & VANDERHYE | LOOK, EDWARD K. | NGUYEN, NINH | 2 | 2 | What is claimed is: 1. In a turbine rotor having axially spaced wheels mounting buckets and a spacer between said wheels, a cooling system for cooling the buckets, comprising: a plurality of manifold segments circumferentially spaced from one another about and adjacent the rim of said rotor, each said manifold segment lying in communication with at least one passage for flowing a cooling medium to or from said manifold segment, each said manifold segment having a plurality of ports in communication with flow passageways of turbine buckets of at least one of said turbine wheels; a retention system carried by said manifold segments and cooperable with the spacer for securing the manifold segments to the spacer against substantial axial movement relative to said rotor including a flange on said spacer having one of a generally radially projecting rib and a recess and another of said rib and said recess on each said manifold segment, said rib being engageable in said recess to retain the manifold segment on the spacer against substantial axial movement. 2. A cooling system according to claim 1 wherein said flange projects in an axial direction and has a radially inwardly directed surface carrying said one of said rib and recess. 3. A cooling system according to claim 1 wherein at least one of said manifold segments includes a radially inwardly directed surface adjacent a radial inward portion of said one manifold segment for engaging a stop of an adjacent wheel for precluding axial movement of said one manifold segment relative to said rotor in one axial direction. 4. A cooling system according to claim 1 wherein at least one of said manifold segments includes a plurality of axially extending stops projecting from said one manifold segment for engaging a face of said spacer. 5. A cooling system according to claim 1 including a slot on one of said spacer and one of said manifold segments and a stop on another of said spacer and said one manifold segment engageable with walls of said slot to preclude substantial movement of said one manifold segment in a circumferential direction relative to said rotor. 6. A cooling system according to claim 5 wherein said slot is configured to enable generally radial displacement of said one manifold segment relative to said spacer. 7. In a turbine rotor having axially spaced wheels mounting buckets and a spacer between said wheels, a cooling system for cooling the buckets, comprising: a plurality of manifold segments circumferentially spaced from one another about and adjacent the rim of said rotor, each said manifold segment lying in communication with at least one passage for flowing a cooling medium to or from said manifold segment, each said manifold segment having a plurality of ports in communication with flow passageways of turbine buckets of at least one of said turbine wheels; a retention system carried by said manifold segments and cooperable with said spacer for securing the manifold segments to the spacer against substantial movement in a circumferential direction relative to said rotor including slots on one of said spacer and said manifold segments and stops on another of said spacer and said manifold segments engageable with walls of said slots to preclude substantial movement of said manifold segments in a circumferential direction relative to the rotor. 8. A cooling system according to claim 7 wherein each said slot is configured to enable generally radial displacement of said manifold segment relative to said spacer. 9. A cooling system according to claim 7 including a flange on said spacer having one of a generally radially projecting rib and a recess and another of said rib and said recess on each said manifold segment, said ribs and said recesses being engageable with one another to secure the manifold segments to the spacer against substantial axial movement relative to the rotor. 10. A cooling system according to claim 9 wherein said flange projects in an axial direction and has a radially inwardly facing surface carrying said one of said rib and recess. 11. A cooling system according to claim 9 wherein each said manifold segment includes a radially inwardly directed surface adjacent a radial inward portion thereof for engaging a stop of an adjacent wheel for precluding axial movement of said manifold segment relative to said rotor in one axial direction. 12. A cooling system according to claim 9 wherein each said manifold segment includes a plurality of axially extending stops projecting from said manifold for engaging a face of said spacer. 13. In a turbine rotor having axially spaced wheels mounting buckets and spacers between said wheels, a cooling system for cooling the buckets, comprising: a plurality of cooling medium supply passages circumferentially spaced from one another about and adjacent a rim of the rotor; a plurality of spent cooling medium return passages circumferentially spaced from one another about and adjacent the rim of the rotor; a plurality of supply manifold segments circumferentially spaced from one another about and adjacent the rim of said rotor, each said supply manifold segment lying in communication with at least one of said supply passages for receiving the cooling medium from said one supply passage, each said supply manifold segment having a plurality of exit ports connecting said supply manifold segment and cooling medium inlets for the turbine buckets of selected axially spaced wheels; a plurality of return manifold segments circumferentially spaced from one another about and adjacent a rim of said rotor, each said return manifold segment lying in communication with at least one of said return passages for flowing spent cooling medium from the return manifold segment to the one return passage, each said return manifold segment having a plurality of inlet ports connecting said return manifold segment and spent cooling medium outlets for the turbine buckets of selected axially spaced wheels; and at least one guide vane within each said plurality of supply manifold segments for substantially uniformly distributing the cooling medium to said exit ports. 14. A cooling system according to claim 13 including a first set of said plurality of exit ports for each supply manifold segment for supplying the cooling medium to a set of buckets on one of said wheels, a second set of said plurality of exit ports for each supply manifold segment for supplying the cooling medium to a second set of buckets on another of said wheels. 15. A cooling system according to claim 13 wherein said cooling medium supply and return manifold segments are axially spaced from one another and lie at substantially the same radii about the axis of the rotor. 16. A cooling system according to claim 15 wherein one of said plurality of supply manifold segments and said plurality of return manifold segments includes an outer margin having a plurality of radially outwardly opening circumferentially spaced recesses and crossover tubes passing through selected recesses for communicating the cooling medium between another of said plurality of said supply manifold segments and said plurality of return manifold segments and the buckets of the axially spaced wheels. 17. A cooling system according to claim 15 wherein said plurality of supply manifold segments includes an outer margin having a plurality of radially outwardly opening recesses and crossover tubes in selected recesses for receiving spent cooling medium from the buckets of an adjacent wheel and return to the return manifold segments. 18. A cooling system according to claim 17 wherein said supply and return manifold segments are circumferentially staggered relative to one another. 19. In a turbine rotor having axially spaced wheels mounting buckets and spacers between said wheels, a cooling system for cooling the buckets, comprising: a plurality of cooling medium supply passages circumferentially spaced from one another about and adjacent a rim of the rotor; a plurality of spent cooling medium return passages circumferentially spaced from one another about and adjacent the rim of the rotor; a plurality of supply manifold segments circumferentially spaced from one another about and adjacent the rim of said rotor, each said supply manifold segment lying in communication with at least one of said supply passages for receiving the cooling medium from said one supply passage, each said supply manifold segment having a plurality of exit ports connecting said supply manifold segment and cooling medium inlets for the turbine buckets of selected axially spaced wheels; a plurality of return manifold segments circumferentially spaced from one another about and adjacent a rim of said rotor, each said return manifold segment lying in communication with at least one of said return passages for flowing spent cooling medium from the return manifold segment to the return passage, each said return manifold segment having a plurality of inlet ports connecting said return manifold segment and spent cooling medium outlets for the turbine buckets of selected axially spaced wheels; and a plurality of guide vanes within each of said plurality of return manifold segments for guiding the spent cooling medium received from said plurality of inlet ports to said return passage to eliminate pressure losses within the return manifold. 20. A cooling system according to claim 19 including a first set of said plurality of inlet ports for each supply manifold segment for supplying the cooling medium to a set of buckets on one of said selected wheels, a second set of said plurality of exit ports for each supply manifold segment for supplying the cooling medium to a second set of buckets on another of said wheels. 21. A cooling system according to claim 19 wherein said cooling medium supply and return segments are axially spaced from one another and lie at substantially the same radii about the axis of the rotor. 22. A cooling system according to claim 19 including a first set of said plurality of inlet ports for each return manifold segment for returning the spent cooling medium from a set of buckets on one of said selected wheels, a second set of said plurality of inlet ports for each return manifold segment for returning the spent cooling medium from a set of buckets on another of said selected wheels. 23. A cooling system according to claim 19 wherein said plurality of guide vanes includes a central rib dividing the inlet ports along said return manifold segment into equal number of inlet portions on opposite sides of the central rib. 24. A cooling system according to claim 19 wherein said plurality of vanes includes at least a further vane on each of the opposite sides of said central rib. | F01D5/08 | F01D5/084 | F01D5/085 | F05D2260/205 | Y02T50/676 | F05D2260/2322 | NA | NA | NA | NA | NA | NA | NA | NA | NA | NA | NA | NA | NA
US6547525 | Cooled component, casting core for manufacturing such a component, as well as method for manufacturing such a component | A cooled component, such as a turbine blade for gas turbines is provided, having efficient internal cooling, with an interior cooling passageway having a round cross-section. A row of feeding holes for the coolant are arranged spaced from each other in the direction of the longitudinal axis of the cooling passageway and originating from a common coolant channel. Each of the feeding holes intersects the cooling passageway tangentially. The ease of manufacturing the cooling component is improved in that the majority of the feeding holes have a hole diameter that is smaller than half of the hydraulic diameter of the cooling passageway, and selected feeding holes have a hole diameter that is greater than half of the hydraulic diameter of the cooling channel. | 2001 | HAEHNLE HARTMUT ¦ EL NASHAR IBRAHIM ¦ KELLERER RUDOLF ¦ ARX BEAT VON | HAEHNLE, HARTMUT ¦ EL-NASHAR, IBRAHIM ¦ KELLERER, RUDOLF ¦ VON ARX, BEAT | 4 | BURNS,DOANE,SWECKER & MATHIS,L.L.P. | LOOK, EDWARD K. | MCALEENAN, J M | 4 | 5 | What is claimed is: 1. A cooled component for gas turbines, comprising: an interior cooling passageway defined within said cooled component, said cooling passageway having a round cross-section; a row of feeding holes for coolant, arranged relative to each other in the direction of the longitudinal axis of the cooling passageway, said feeding holes originating from a common coolant channel and ending at a tangent to said cooling passageway; and the majority of said feeding holes each having a hole diameter that is smaller than half of the hydraulic diameter of the cooling passageway, and selected feeding holes having a hole diameter that is greater than half of the hydraulic diameter of the cooling passageway. 2. The cooled component according to claim 1, wherein the selected feeding holes each are provided at end portions of the cooling passageway. 3. The cooled component according to claim 2, wherein the last feeding hole at one end of the cooling passageway and the first feeding hole at the opposite end of the cooling passageway are used as the selected feeding holes. 4. The cooled component according to claim 2, wherein at least one additional selected feeding hole is provided in the middle portion of the cooling passageway. 5. A casting core for manufacturing a component as claimed in claim 1, wherein said casting core comprises: a first channel portion for forming the coolant channel and a second channel portion for forming the cooling passageway; a plurality of connecting members that extend between the two channel portions and function to form the feeding holes, the majority of the connecting members each having an outer diameter that is smaller than half of the hydraulic diameter of the cooling passageway, and selected connecting members each having an outer diameter that is greater than half of the hydraulic diameter of the cooling passageway. 6. The casting core according to claim 5, wherein the selected connecting members each are provided at respective end portions of the second channel portion. 7. The casting core according to claim 6, wherein the first connecting member at a first end of the cooling passageway and/or the last connecting member at the opposite end of the cooling passageway are used as selected connecting members. 8. The casting core according to claim 6, wherein at least one additional selected connecting member is provided in the middle portion of the second channel portion. 9. A method for producing a component as claimed in claim 1, wherein a metal casting process is performed using a casting core according to claim 5. | B22C9/10 | F01D5/187 | B22C9/24 | Y10T29/49341 | NA | NA | NA | NA | NA | NA | NA | NA | NA | NA | NA | NA | NA | NA | NA
US6735956 | High pressure turbine blade cooling scoop | A turbine blade and assembly for use in a gas turbine engine are provided. The turbine blade has a root portion adapted for mounting to a rotor, and an airfoil portion extending from the root portion. A cooling air inlet duct is provided and adapted to communicate with the cooling air plenum when installed to the rotor. The air inlet duct has an inlet scoop portion adapted to extend into the cooling air plenum and an inlet scoop aperture oriented and adapted to capture cooling air from the cooling air plenum as a consequence of turbine rotation when the blade is mounted to the rotor. Scooped air is provided to a cooling air channel defined in an airfoil portion of the blade for the purpose of cooling the blade. The engine optionally includes a bearing gallery cooling air jacket in communication with the low pressure compressor stage for the purpose of cooling. | 2001 | ROMANI GIUSEPPE | ROMANI, GIUSEPPE | 1 | OGILVY RENAULT | KIM, TED | - | 5 | 12 | I claim: 1. A turbine blade for use in a gas turbine engine, the engine having a hot gas path, a cooling air plenum, and a single stage high work high pressure turbine, the turbine disposed in the hot gas path and having a rotor and a turbine direction of rotation about an axis, the turbine blade comprising: a root portion having a bottom surface adapted for mounting to a rotor; an airfoil portion extending from the root portion; a cooling air inlet duct adapted to communicate with the cooling air plenum when installed to the rotor, the air inlet duct having an inlet scoop extending from the turbine blade axially and radially inwardly into the cooling air plenum, the inlet scoop having an inlet scoop aperture radially inward of the bottom surface of the root portion, the inlet scoop aperture open tangentially in the direction of turbine rotation and thereby adapted to capture cooling air from the cooling air plenum radially inward of the bottom surface of the root portion as a consequence of turbine rotation when the blade is mounted to the rotor; and a cooling air channel defined in an airfoil portion of the blade, the cooling air channel communicating with the cooling air inlet duct and the hot gas path of the engine, the cooling air channel being adapted to permit cooling air captured from the plenum by the cooling air inlet duct to pass through the channel to air outlet means for the purpose of cooling the blade. 2. A turbine blade according to claim 1 wherein the inlet scoop aperture orientation includes a component which is directed radially towards the turbine axis of rotation. 3. A turbine blade according to claim 1 wherein the blade root includes a labyrinth seal member. 4. A turbine blade cooling system for a gas turbine engine, the engine having single stage high work high pressure turbine, the cooling system comprising: a hot gas path defined in the engine; a cooling plenum in communication with a supply of pressurized air obtained from a compressor section of the engine; and a turbine assembly, the assembly comprising a rotor and a plurality of turbine blades mounted to the rotor, the blades having: a root portion exposed to the cooling plenum and an airfoil portion exposed to the hot gas path, the root portion having a cooling air inlet duct, the air inlet duct having an inlet scoop portion extending into the cooling air plenum from the turbine blade axially and radially inwardly, the inlet scoop portion having an inlet scoop aperture radially inward of a bottom surface of the root portion, the inlet scoop aperture open tangentially in the direction of turbine rotation and adapted to divert cooling air from the cooling air plenum radially inward of the bottom surface of the root portion into the air inlet duct as a consequence of turbine rotation, the airfoil portion having a cooling air channel defined therein, the cooling channel extending between the cooling air inlet duct and air exit means in communication with the hot gas path of the engine, the cooling air channel adapted to permit air diverted from the cooling plenum into the cooling air inlet duct to pass through the channel to the air exit means for the purpose of cooling the turbine blade. 5. A turbine blade cooling system according to claim 4 further comprising a bearing gallery for housing a turbine shaft, the bearing gallery including a cooling air jacket in communication a supply of pressurized air obtained from a compressor section of the engine, the cooling air jacket also in communication with the cooling air plenum so that air supplied to the cooling jacket may flow to the cooling air plenum. 6. A turbine blade cooling system according to claim 4 wherein said pressurized air has a pressure less than a P3 air pressure of the engine. 7. A turbine blade cooling system according to claim 6 wherein said pressurized air is bled from an intermediate stage of the compressor section. | F01D5/081 | F01D25/12 | Y02T50/671 | Y02T50/676 | F05D2250/322 | F05D2250/51 | NA | NA | NA | NA | NA | NA | NA | NA | NA | NA | NA | NA | NA
US6554566 | Turbine shroud cooling hole diffusers and related method | An inner shroud assembly for a turbine comprising a plurality of part-annular segments combining to form an inner, annular shroud adapted to surround rotating components of a turbine, each segment having a pair of end faces that are juxtaposed similar end faces on adjacent segments with gaps therebetween; at least one convection cooling hole in the segment, opening along at least one of the pair of end faces. The cooling hole opens specifically into a diffuser recess formed in one of the pair of end faces for diffusing the flow of cooling air into the gap. | 2001 | NIGMATULIN TAGIR | NIGMATULIN, TAGIR | 1 | NIXON & VANDERHYE P.C. | NGUYEN, NINH | - | 6 | 7 | What is claimed is: 1. An inner shroud assembly for a turbine comprising: a plurality of part-annular segments combining to form an inner, annular shroud adapted to surround rotating components of a turbine, each segment having a pair of end faces that are juxtaposed similar end faces on adjacent segments with gaps therebetween; at least one convection cooling hole in the segment, opening along at least one of said pair of end faces; said at least one cooling hole opening into a diffuser recess formed in said one of said pair of end faces for diffusing the flow of cooling air into said gap; wherein said diffuser recess is substantially elongated in shape, with lengthwise surfaces on opposite sides of said at least one cooling hole tapering inwardly toward said cooling hole. 2. The inner shroud of claim 1 wherein a major one of said lengthwise surfaces extends downstream of said at least one cooling hole. 3. The inner shroud of claim 1 wherein said at least one convection cooling hole has a diameter substantially equal to a width dimension of said diffuser recess. 4. The inner shroud of claim 1 wherein each segment has at least one additional convection cooling hole opening into a diffuser recess along the other of said pair of end faces. 5. A segment for a turbine shroud assembly comprising: a segment body having a sealing face and opposite end faces; and at least one convection cooling hole extending through said segment body and opening into a diffuser recesses formed in a respective end face of said segment body; wherein said diffuser recess is substantially rectangular in shape, with lengthwise surfaces on opposite sides of the convection cooling hole tapering toward said convection cooling hole. 6. The segment of claim 5 wherein a major one of said lengthwise surfaces extends downstream of said convection cooling hole. 7. The segment of claim 5 wherein said convection cooling hole has a diameter substantially equal to a width dimension of said diffuser recess. 8. A method of purging cooling air into gaps between adjacent part annular segments in a turbine shroud assembly comprising: a) supplying cooling air through one or more cooling holes formed in each segment, each cooling hole opening along an end face of the segment; and b) diffusing the cooling air before it reaches the end face of each said segment. 9. The inner shroud of claim 5 wherein each segment has at least one additional convection cooling hole opening into a diffuser recess along the other of said pair of end faces. | F01D11/08 | F01D25/12 | F05D2260/20 | NA | NA | NA | NA | NA | NA | NA | NA | NA | NA | NA | NA | NA | NA | NA | NA
US6595741 | Pre-swirl nozzle carrier | A pre-swirl nozzle carrier for an aircraft gas turbine with a body (1) is provided with a fitted seat (2) for the location of the pre-swirl nozzle carrier on a main carrier (3) and which features several pre-swirl nozzles (4), characterized in that the body (1) is extended radially inward, that it has several secondary pre-swirl nozzles (6) on its radial inward area (5) and that it is provided with an inner seal area (7) on its inner radial side. | 2001 | BRIESENICK JAN ¦ FRIEDL WINFRIED HAGEN | BRIESENICK, JAN ¦ FRIEDL, WINFRIED-HAGEN | 2 | DAVIDSON BERQUIST KLIMA & JACKSON,LLP | NGUYEN, NINH H. | - | 11 | 11 | What is claimed is: 1. A pre-swirl nozzle carrier for a gas turbine, comprising: a body comprising a wall facing axially rearward toward a turbine disk front wall such that a disk pre-chamber is formed between the body wall and the turbine disk front wall and has a narrow smooth-walled configuration; a fitted seat positioned on the body, the fitted seat constructed and arranged to position the pre-swirl nozzle carrier on a main carrier of the gas turbine; a plurality of pre-swirl nozzles positioned on the body communicating with the disk pre-chamber; a body portion extending radially inwardly from the fitted seat to a radially inward side; a plurality of secondary pre-swirl nozzles positioned on the radially inwardly extending body portion and communicating with the disk pre-chamber; and a sealing portion positioned on the radially inward side of the body. 2. The pre-swirl nozzle carrier of claim 1, wherein the body wall extends generally in a radial plane. 3. The pre-swirl nozzle carrier of claim 2, wherein a side of the body wall facing the turbine disk front wall is generally smooth. 4. The pre-swirl nozzle carrier of claim 3, wherein the secondary pre-swirl nozzles are positioned radially inward and axially close to the turbine disk front wall. 5. The pre-swirl nozzle carrier of claim 4, wherein the sealing portion comprises both a seal carrier and a seal. 6. The pre-swirl nozzle carrier of claim 5, wherein the pre-swirl nozzles are oblique to at least one of an axial direction and a radial plane. 7. The pre-swirl nozzle carrier of claim 6, wherein the secondary pre-swirl nozzles are oblique to at least one of an axial direction and a radial plane. 8. The pre-swirl nozzle carrier of claim 7, wherein the pre-swirl nozzle carrier is formed as a casting. 9. The pre-swirl nozzle carrier of claim 8, wherein the pre-swirl nozzles are formed as cast openings in the pre-swirl nozzle carrier. 10. The pre-swirl nozzle carrier of claim 9, wherein the secondary pre-swirl nozzles are formed as cast openings in the pre-swirl nozzle carrier. 11. The pre-swirl nozzle carrier of claim 10, wherein the seal carrier is centered with respect to the main carrier by the fitted seat. 12. The pre-swirl nozzle carrier of claim 11, wherein the secondary pre-swirl nozzles are positioned in a plurality of rows on the radially inwardly extending body portion. 13. The pre-swirl nozzle carrier of claim 1, wherein the secondary pre-swirl nozzles are positioned radially inward and axially close to a turbine disk front wall. 14. The pre-swirl nozzle carrier of claim 1, wherein the sealing portion comprises both a seal carrier and a seal. 15. The pre-swirl nozzle carrier of claim 14, wherein the seal carrier is centered with respect to the main carrier by the fitted seat. 16. The pre-swirl nozzle carrier of claim 1, wherein the pre-swirl nozzles are oblique to at least one of an axial direction and a radial plane. 17. The pre-swirl nozzle carrier of claim 1, wherein the secondary pre-swirl nozzles are oblique to at least one of an axial direction and a radial plane. 18. The pre-swirl nozzle carrier of claim 1, wherein the pre-swirl nozzle carrier is formed as a casting and the pre-swirl nozzles are formed as cast openings in the pre-swirl nozzle carrier. 19. The pre-swirl nozzle carrier of claim 1, wherein the pre-swirl nozzle carrier is formed as a casting and the secondary pre-swirl nozzles are formed as cast openings in the pre-swirl nozzle carrier. 20. The pre-swirl nozzle carrier of claim 1, wherein the secondary pre-swirl nozzles are positioned in a plurality of rows on the radially inwardly extending body portion. | F01D5/08 | F01D5/081 | F01D11/001 | F01D11/025 | Y02T50/671 | Y02T50/676 | NA | NA | NA | NA | NA | NA | NA | NA | NA | NA | NA | NA | NA
US6688847 | Shaft structure and bearing structure for tail end of rotor of gas turbine | A shaft structure of a rotor tail end of a gas turbine in which a steam passage for supplying and recovering a steam for cooling rotor blades of the gas turbine extends along a center axis of the rotor assembly of the gas turbine is provided, wherein a center hole of the rotor tail end coaxial to the center axis of the steam passage is formed in the rotor tail end. Provision is also made of a thermal sleeve between the steam passage and the inner surface of the center hole of the rotor tail end, so that a thermal insulation gas layer is formed between the inner surface of the center hole of the rotor tail end and the thermal sleeve. The thermal insulation gas layer is isolated gas-tightly and liquid-tightly from the outside. | 2001 | MITSUBISHI HEAVY INDUSTRIES | OYA, TAKEAKI ¦ HIROKAWA, KAZUHARU ¦ TANIOKA, TADATERU ¦ SHINOHARA, TANEHIRO ¦ TANAKA, KATSUNORI ¦ UEMATSU, KAZUO | 6 | OBLON,SPIVAK,MCCLELLAND,MAIER & NEUSTADT,P.C. | LOOK, EDWARD K. | MCCOY, KIMYA N | 0 | 0 | What is claimed is: 1. A shaft structure of a rotor tail end of a gas turbine, comprising: a rotor assembly of the gas turbine having a center axis; rotor blades of the gas turbine; a steam passage extending along the center axis for supplying and recovering a steam for cooling the rotor blades; a rotor tail end in which a center hole of the rotor tail end coaxial to the center axis of the steam passage is formed; a thermal sleeve provided between the steam passage and an inner surface of the center hole of the rotor tail end; and a thermal insulation gas layer formed between the inner surface of the center hole of the rotor tail end and the thermal sleeve; the thermal insulation gas layer being isolated gas-tightly and liquid-tightly from the outside, wherein said thermal sleeve is in the form of a substantially circular cylinder which is welded at its one end to an end disk of the gas turbine and welded at the other end to a shaft portion of the rotor tail end, said thermal sleeve being provided with a bent portion in the vicinity of the end thereof welded to the shaft portion of the rotor tail end, so that the bent portion reduces a thermal stress due to a thermal expansion of the thermal sleeve. 2. A shaft structure of a rotor tail end of a gas turbine according to claim 1, wherein a pre-tension is applied to the thermal sleeve when the latter is mounted to the end disk or the shaft portion. 3. A shaft structure of a rotor tail end of a gas turbine, comprising: a rotor assembly of the gas turbine having a center axis; rotor blades of the gas turbine; a steam passage extending along the center axis for supplying and recovering a steam for cooling the rotor blades; a plurality of shaft portion cooling air passages formed between the steam passage and an outer surface of a shaft portion of the rotor tail end; an air introduction portion provided on a stationary part of the gas turbine; and a seal member provided on an inner surface of the air introduction portion. 4. A shaft structure of a rotor tail end of a gas turbine according to claim 3, wherein said shaft portion cooling air passages are at least partly formed directly in the shaft portion. 5. A shaft structure of a rotor tail end of a gas turbine according to claim 3 or 4, wherein said shaft portion comprises a shaft body portion which surrounds the steam passage, and a sleeve fitted on an outer surface of the shaft body portion, and wherein said shaft portion cooling air passages includes a main air passage which is formed at least partly between the shaft body portion and the sleeve. 6. A bearing structure for bearing a shaft portion of a rotor tail end of a gas turbine, comprising: a rotor assembly of the gas turbine having a center axis; rotor blades of the gas turbine; a steam passage extending along the center axis for supplying and recovering a steam for cooling the rotor blades; a bearing pad which forms a journal bearing; and seal portions provided on opposite sides of the bearing pad in an axial direction to prevent leakage of a lubricant for lubricating a space between the bearing pad and the shaft portion, a width of said seal portion in the axial direction being such that a surface temperature of the shaft portion of the rotor tail end is maintained below a predetermined temperature by the lubricant, within the width of the bearing pad in the axial direction. 7. A shaft structure of a rotor tail end of a gas turbine, comprising: a rotor assembly of the gas turbine having a center axis; rotor blades of the gas turbine; a steam passage extending along the center axis for supplying and recovering a steam for cooling the rotor blades; a rotor tail end in which a center hole coaxial to the center axis of the steam passage is formed; a thermal sleeve provided between the steam passage and an inner surface of the center hole of the rotor tail end; a thermal insulation gas layer formed between the inner surface of the center hole of the rotor tail end and the thermal sleeve; an air introduction portion provided on a stationary part of the gas turbine; and a seal member provided on an inner surface of the air introduction portion, wherein cooling air is circulated from the outside into the thermal insulation gas layer. 8. A shaft structure of a rotor tail end of a gas turbine, comprising: a rotor assembly of the gas turbine having a center axis; rotor blades of the gas turbine; a steam passage extending along the center axis for supplying and recovering a steam for cooling the rotor blades; a rotor tail end in which a center hole coaxial to the center axis of the steam passage is formed; a thermal sleeve provided between the steam passage and an inner surface of the center hole of the rotor tail end; and a thermal insulation gas layer formed between the inner surface of the center hole of the rotor tail end and the thermal sleeve; cooling air being circulated from the outside into the thermal insulation gas layer, wherein said thermal sleeve is in the form of a substantially circular cylinder which is welded at its one end to an end disk of the gas turbine and is welded at the other end to a shaft portion of the rotor tail end through a bellows which reduces a thermal stress due to a thermal expansion of the thermal sleeve. 9. A shaft structure of a rotor tail end of a gas turbine, comprising: a rotor assembly of the gas turbine having a center axis; rotor blades of the gas turbine; a steam passage extending along the center axis for supplying and recovering a steam for cooling the rotor blades; a first labyrinth seal through which the steam passage is connected to a stationary inner steam pipe; a rotor tail end in which a center hole coaxial to the center axis of the steam passage is formed; a steam pipe provided in the center hole of the rotor tail end; a thermal insulation gas layer formed between an inner surface of the center hole of the rotor tail end and the steam pipe; and a second labyrinth seal through which the steam pipe is connected to a stationary outer steam pipe. 10. A shaft structure of a rotor tail end of a gas turbine, comprising: a rotor assembly of the gas turbine having a center axis; rotor blades of the gas turbine; a steam passage extending along the center axis for supplying and recovering a steam for cooling the rotor blades; a rotor tail end in which a center hole of the rotor tail end coaxial to the center axis of the steam passage is formed; a thermal sleeve provided between the steam passage and an inner surface of the center hole of the rotor tail end; and a thermal insulation gas layer formed between the inner surface of the center hole of the rotor tail end and the thermal sleeve; the thermal insulation gas layer being isolated gas-tightly and liquid-tightly from the outside, wherein said thermal sleeve is in the form of a substantially circular cylinder which is welded at its one end to an end disk of the gas turbine and is welded at the other end to a shaft portion of the rotor tail end through a bellows which reduces a thermal stress due to a thermal expansion of the thermal sleeve. | F01D5/08 | F01D5/085 | F01D25/125 | F05D2240/61 | F05D2260/2322 | F05D2260/205 | NA | NA | NA | NA | NA | NA | NA | NA | NA | NA | NA | NA | NA
US6581978 | Connector tube for a turbine rotor cooling circuit | A tubular connector adapted to extend between two tubular components comprising a tubular body having an internal diameter, a first free end including an annular radial flange having a tapered surface adapted to engage a complementary seating surface on a first of the two tubular components, the internal diameter remaining constant through the first free end; and a second free end having an annular bulbous shape adapted to seat within a cylindrical end of a second of the two tubular components. | 2001 | GENERAL ELECTRIC | LI, MING CHENG | 1 | NIXON & VANDERHYE P.C. | NICHOLSON, ERIC K. | - | 0 | 1 | What is claimed is: 1. A tubular connector adapted to extend between two tubular components comprising a tubular body having an internal diameter, a first free end including an annular radial flange having a tapered surface adapted to engage a complementary seating surface on a first of said two tubular components, said internal diameter remaining constant through said first free end; and a second free end having an annular part spherical shape adapted to seat within a cylindrical end of a second of said two tubular components; wherein said second free end is coated on an exterior surface thereof with a wear-resistant material. 2. The tubular connector of claim 1 wherein said wear-resistant material comprises a cobalt-based alloy. 3. The tubular connector of claim 1 wherein said tapered surface is part spherical in shape. | F01D5/081 | F01D25/12 | F01D5/085 | F05D2260/205 | NA | NA | NA | NA | NA | NA | NA | NA | NA | NA | NA | NA | NA | NA | NA
US7201564 | Turbine vane system | A turbine vane, especially a turbine vane of the last stages, respectively includes a lower area which is radially and externally arranged, an upper area which is radially and internally arranged, and a radial cooling air channel extending between the upper area and the lower area. Cooling air can be introduced into the channel via an inlet in the lower area, and can be at least partially discharged via an outlet in the upper area. The cooling channel includes a radial inner channel through which the cooling air flows from the lower area to the upper area, and an outer channel which is adjacent to the inner channel on the circumferential side thereof. The outer channel communicates with the inner channel and includes an outlet which is arranged in the lower area. Part of the cooling air flows back in the direction of the lower area via the outer channel and emerges via the outlet. | 2001 | BOLMS HANS THOMAS ¦ STRASSBERGER MICHAEL ¦ TIEMANN PETER | BOLMS, HANS-THOMAS ¦ STRASSBERGER, MICHAEL ¦ TIEMANN, PETER | 3 | HARNESS,DICKEY & PIERCE,P.L.C. | TRIEU, THERESA | - | 11 | 14 | 1. A turbine guide vane, comprising: a foot region, arranged radially on the outside; a head region arranged radially on the inside; anda cooling-air duct, running between the head region and the foot region, including, an inlet orifice in the foot region adapted to receive cooling air, an outlet orifice in the head region adapted to at least partially discharge air, a radial inner duct, through which the cooling air is adapted to flow from the foot region to the head region, and an outer duct, contiguous to the inner duct and at least partially surrounding the inner duct circumferentially, adapted to communicate with the inner duct and including an outlet orifice in the foot region, wherein a cooling-air fraction is adapted to flow through the outer duct back in the direction of the foot region and is adapted to flow out through the outlet orifice. 2. The turbine guide vane as claimed in claim 1, wherein the outer duct virtually completely surrounds the inner duct circumferentially. 3. The turbine guide vane as claimed in claim 2, wherein the inner duct includes at least one communication bore, through which the cooling-air fraction is adapted to flow over into the outer duct. 4. The turbine guide vane as claimed in claim 2, wherein the communication bore is arranged in head-side end region. 5. The turbine guide vane as claimed in claim 2, wherein the turbine guide vane includes in the foot region, in a trailing edge region, an outlet orifice adapted to communicate with the outer duct. 6. The turbine guide vane as claimed in claim 2, wherein the inner duct is cylindrical. 7. The turbine guide vane as claimed in claim 2, wherein the inner duct is a cooling-air guide pipe, adapted to be inserted into the cooling-air duct and arranged at a distance from the inner wall of the cooling-air duct, and wherein the outer duct is formed by the interspace between the cooling-air guide pipe and the inner wall of the cooling-air duct. 8. The turbine guide vane as claimed in claim 7, wherein the distance is smaller than a cross section of the cooling-air guide pipe. 9. The turbine guide vane as claimed in claim 2, wherein the flow of the cooling-air fraction is relatively more rapid in the outer duct than in the inner duct. 10. The turbine guide vane as claimed in claim 1, wherein the inner duct includes at least one communication bore, through which the cooling-air fraction is adapted to flow over into the outer duct. 11. The turbine guide vane as claimed in claim 10, wherein the communication bore is arranged in head-side end region. 12. The turbine guide vane as claimed in claim 1, wherein the turbine guide vane includes in the foot region, in a trailing edge region, an outlet orifice adapted to communicate with the outer duct. 13. The turbine guide vane as claimed in claim 1, wherein the inner duct is cylindrical. 14. The turbine guide vane as claimed in claim 1, wherein the inner duct is a cooling-air guide pipe, adapted to be inserted into the cooling-air duct and arranged at a distance from the inner wall of the cooling-air duct, and wherein the outer duct is formed by the interspace between the cooling-air guide pipe and the inner wall of the cooling-air duct. 15. The turbine guide vane as claimed in claim 14, wherein the distance is smaller than a cross section of the cooling-air guide pipe. 16. The turbine guide vane as claimed in claim 1, wherein the flow of the cooling-air fraction is relatively more rapid in the outer duct than in the inner duct. 17. The turbine guide vane as claimed in claim 1, wherein the turbine guide vane is of the rearmost stages. 18. A method for producing a turbine guide vane as claimed in claim 1. 19. A casting method for producing a turbine guide vane, comprising: generating a cooling-air duct of the turbine guide vane using a core; inserting a cooling-air guide pipe provided with at least one communication bore, after casting, into the cooling-air duct at a distance from inner walls of the cooling-air duct; and introducing outlet orifices, extending toward an outer contour of the turbine guide vane, into the inner walls in a trailing edge region of a foot region for the turbine guide vane. 20. A casting method for producing a turbine guide vane, comprising: generating a cooling-air duct of the turbine guide vane using a core; inserting a cooling-air guide pipe provided with at least one communication bore, after casting, into the cooling-air duct at a distance from inner walls of the cooling-air duct; andintroducing outlet orifices, extending as far as an outer contour of the turbine guide vane, into the inner walls in a trailing edge region of a foot region for the turbine guide vane; wherein the turbine guide vane further comprises, a foot region, arranged radially on the outside, a head region arranged radially on the inside, anda cooling-air duct, running between the head region and the foot region, including an inlet orifice in the foot region adapted to receive cooling air, an outlet orifice in the head region adapted to at least partially discharge air, a radial inner duct, through which the cooling air is adapted to flow from the foot region to the head region, and an outer duct, contiguous to the inner duct and at least partially surrounding the inner duct circumferentially, adapted to communicate with the inner duct and including an outlet orifice in the foot region, wherein a cooling-air fraction is adapted to flow through the outer duct back in the direction of the foot region and is adapted to flow out through the outlet orifice. | F01D5/187 | F01D5/189 | NA | NA | NA | NA | NA | NA | NA | NA | NA | NA | NA | NA | NA | NA | NA | NA | NA
US6540477 | Turbine cooling circuit | A turbine cooling circuit includes a flow sleeve having an aft end for adjoining the rim of a turbine disk. A seal rotor is spaced from the aft end adjacent a row of inlet holes. An inducer has an outlet disposed radially outwardly from the sleeve inlet holes. And, a seal stator surrounds the seal rotor to define a rotary seal disposed radially inwardly from the inducer outlet. | 2001 | GLYNN CHRISTOPHER CHARLES ¦ WALLACE THOMAS TRACY ¦ DICKMAN RONALD ARTHUR ¦ SHELTON MONTY LEE | GLYNN, CHRISTOPHER CHARLES ¦ WALLACE, THOMAS TRACY ¦ DICKMAN, RONALD ARTHUR ¦ SHELTON, MONTY LEE | 4 | YOUNG, RODNEY M. CONTE, FRANCIS L. | LOOK, EDWARD K. | MCALEENAN, JAMES M | 6 | 11 | Accordingly, what is desired to be secured by Letters Patent of the United States is the invention as defined and differentiated in the following claims in which we claim: 1. A turbine cooling circuit comprising: a compressor for pressurizing air; a combustor disposed in flow communication with said compressor for mixing fuel with said air to generate combustion gases; a turbine disk disposed downstream from said combustor and joined to said compressor, and including a row of hollow turbine blades extending from a rim thereof; a flow sleeve having an aft end adjoining said disk rim, a first seal rotor spaced forwardly from said aft end, and a row of oval inlet holes disposed forwardly from said first seal rotor, and said sleeve being spaced from said disk to define an annular flowpath extending between said inlet holes and said disk rim for channeling said compressor air to said blades; an inducer having an inlet disposed in flow communication with said compressor, and an outlet disposed radially outwardly from said sleeve inlet holes in flow communication therewith; and a first seal stator sealingly joined to said inducer and surrounding said first seal rotor to define a first rotary seal therewith disposed radially inwardly of said inducer outlet. 2. A circuit according to claim 1 wherein said sleeve inlet holes are separated circumferentially by corresponding axial ligaments being circumferentially narrower than said sleeve inlet holes. 3. A circuit according to claim 2 wherein: said sleeve further comprises a second seal rotor at a forward end thereof adjacent said sleeve inlet holes; and a second seal stator is sealingly joined to said inducer and surrounds said second seal rotor to define a second rotary seal therewith. 4. A circuit according to claim 2 wherein said inducer outlet is disposed at a larger radius than both said first and second rotary seals. 5. A circuit according to claim 3 wherein said sleeve extends axially between said first and second seal rotors and said sleeve inlet holes extend radially therethrough in alignment with said inducer outlet for receiving said compressor air radially inwardly therefrom. 6. A circuit according to claim 4 wherein said sleeve flowpath is unobstructed between said sleeve inlet holes and said disk rim. 7. A circuit according to claim 4 wherein said sleeve is cylindrical at said first and second seal rotors without supporting disks. 8. A circuit according to claim 4 wherein said sleeve is smaller than a free hoop radius thereof at said first and second seal rotors. 9. A circuit according to claim 4 further comprising: an inner casing disposed radially inwardly of said combustor and axially between said compressor and turbine disk for channeling said compressor air; and said inducer inlet is disposed in said inner casing for receiving said compressor air therefrom. 10. A circuit according to claim 8 wherein said inducer further comprises a row of radial inducer vanes extending radially between said inducer inlet and outlet for preswirling said compressor air radially into said sleeve inlet holes. 11. A circuit according to claim 9 wherein said inducer further comprises a row of axial inducer vanes extending axially between said inducer inlet and outlet, and said inducer outlet includes an elbow transitioning axially to radially from said inducer vanes for preswirling said compressor air radially into said sleeve inlet holes. 12. A circuit according to claim 5 wherein said sleeve inlet holes are longer in circumferential length around said sleeve than wide in axial width. 13. A circuit according to claim 11 wherein said sleeve inlet holes each has an effective diameter greater than the thickness of said sleeve around said holes for effecting a correspondingly high swirl carryover from said inducer. 14. A circuit according to claim 4 further comprising: a rotor shaft fixedly joined to said turbine disk and compressor for transferring power from said disk to rotate said compressor; and said sleeve is fixedly retained at said forward end thereof to said shaft. 15. A circuit according to claim 14 wherein: said turbine disk further comprises a web extending radially inwardly from said rim, and a wider hub extending radially inwardly from said web; said rotor shaft is fixedly joined to said turbine disk between said web and hub; and said sleeve is a unitary annular member joined at opposite forward and aft ends to said shaft and rim, respectively. 16. A circuit according to claim 15 wherein said sleeve is generally cylindrical axially between said first and second seal rotors and transitions radially outwardly from said first seal rotor to said aft end. 17. A cooling circuit for channeling pressurized air from a compressor to hollow turbine blades mounted on a turbine disk comprising: a unitary flow sleeve having an aft end for adjoining said disk at a rim thereof, a first seal rotor spaced forwardly from said aft end, a row of oval inlet holes disposed forwardly from said first seal rotor, and a second seal rotor disposed forwardly of said inlet holes at an opposite forward end of said sleeve; an inducer having an outlet disposed radially outwardly from said sleeve inlet holes; and first and second seal stators sealingly joined to opposite sides of said inducer and surrounding said first and second seal rotors, respectively, to define corresponding first and second labyrinth seals therewith disposed radially inwardly from said inducer outlet. 18. A circuit according to claim 17 wherein said sleeve extends axially between said first and second seal rotors, and said sleeve inlet holes extend radially therethrough in alignment with said inducer outlet for receiving said compressor air radially inwardly therefrom. 19. A circuit according to claim 18 wherein said sleeve is cylindrical at said first and second seal rotors without supporting disks. 20. A circuit according to claim 18 wherein said sleeve is smaller than a free hoop radius thereof at said first and second seal rotors. 21. A circuit according to claim 18 wherein said inducer further comprises an inlet disposed oppositely from said outlet thereof, and a row of inducer vanes extends between said inducer inlet and outlet for preswirling said air radially into said sleeve inlet holes. 22. A circuit according to claim 21 wherein said inducer vanes extend radially between said inducer inlet and outlet. 23. A circuit according to claim 21 wherein said inducer vanes extend axially between said inducer inlet and outlet, and said inducer outlet includes an elbow transitioning axially to radially. 24. A circuit according to claim 18 wherein said sleeve inlet holes are longer in circumferential length around said sleeve than wide in axial width. 25. A circuit according to claim 24 wherein said sleeve inlet holes are separated circumferentially by corresponding axial ligaments being circumferentially narrower than said sleeve inlet holes. 26. A circuit according to claim 25 wherein said sleeve inlet holes each has an effective diameter greater than the thickness of said sleeve around said holes for effecting a correspondingly high swirl carryover from said inducer. 27. A circuit according to claim 18 wherein said sleeve is generally cylindrical axially between said first and second seal rotors and transitions radially outwardly from said first seal rotor to said aft end. 28. A turbine cooling circuit comprising: a compressor for pressurizing air; an inducer having an inlet disposed in flow communication with said compressor for receiving pressurized air therefrom, a row of inducer vanes disposed in flow communication with said inlet, and an outlet for discharging air swirled by said vanes; a flow sleeve including an aft end adjoining a rim of a turbine disk from which extends a row of hollow turbine blades, and further including a row of oval inlet holes disposed axially between first and second seal rotors; and first and second seal stators sealingly joined to opposite sides of said inducer, and surrounding said first and second seal rotors to define respective first and second rotary seals disposed radially inwardly from said inducer outlet. 29. A circuit according to claim 28 further comprising: a rotor shaft fixedly joined to said turbine disk and compressor for transferring power from said disk to rotate said compressor; and said sleeve is fixedly retained at a forward end thereof to said shaft. 30. A circuit according to claim 29 wherein said sleeve is generally cylindrical axially between said first and second seal rotors and transitions radially outwardly from said first seal rotor to said aft end. 31. A circuit according to claim 30 wherein said sleeve inlet holes are longer in circumferential length around said sleeve than wide in axial width. 32. A circuit according to claim 31 wherein: said sleeve inlet holes are separated circumferentially by corresponding axial ligaments being circumferentially narrower than said sleeve inlet holes; and said sleeve inlet holes each has an effective diameter greater than the thickness of said sleeve around said holes for effecting a correspondingly high swirl carryover from said inducer. 33. A circuit according to claim 32 wherein said first and second seal rotors comprise labyrinth seal teeth, and said first and second seal stators comprise cooperating seal pads. 34. A circuit according to claim 32 wherein said first and second seal rotors comprise cylindrical seal lands, and said first and second seal stators comprise cooperating brush arrays. | F01D5/081 | F01D5/18 | F02C7/12 | Y02T50/676 | Y02T50/673 | NA | NA | NA | NA | NA | NA | NA | NA | NA | NA | NA | NA | NA | NA
US6481959 | Gas turbine disk cavity ingestion inhibitor | A supplemental air cooling system for use in gas turbine engines to inhibit the ingestion of hot flow path gases into circumferential locations of turbine disk cavities is provided. The supplemental air cooling is provided through a simple set of cooling air holes located on each side of the turbine nozzle airfoil trailing edges, and proximately placed to be below the turbine nozzle structural element flow discouragers. Turbine disk cavity cooling purge air entering the disk cavity through the cooling air holes produces dynamic pressure cooling air jets which force the incoming hot ingestion air to turn circumferentially and go back out in the flow path before it enters the turbine disk cavity. The result is a decrease in hot gas ingestion, a reduction in disk rotor and static structural metal temperatures, a reduction in the amount of required cooling air flow, and enhanced performance of the gas turbine engine by virtue of improved specific fuel consumption. | 2001 | HONEYWELL | MORRIS, MARK C. ¦ HOWE, WILLIAM J. ¦ WRIGHT, CARL D. ¦ FREIBERG, DOUGLAS P. ¦ OKPARA, NNAWUIHE A. | 5 | DESMOND,ESQ., ROBERT | LOOK, EDWARD K. | WHITE, DWAYNE J. | 14 | 20 | We claim: 1. A supplemental air cooling system, for use in gas turbine engines having hot gas flow discouraging structural elements, to inhibit ingestion of hot gas flow into certain circumferential locations of turbine disk cavities, said air cooling system comprising: a plurality of ingestion inhibiting dynamic jet orifices located on an underside of turbine nozzle trailing edges; said orifices penetrating through turbine nozzle hot gas flow path discouraging structural elements; said orifices being optionally located on each side of each stator blade airfoil trailing edge, or directly underneath each stator blade airfoil trailing edge; the centerline of each said orifices directed to a point within the turbine disk flow discourager cavity; said point being located about midway between the stationary turbine nozzle and the rotating turbine blade hot flow path gas discouraging structural elements; a flow of gas turbine engine cooling air traversing through said plurality of ingestion inhibiting dynamic jet orifices and flowing into the turbine disk flow discourager cavity; whereby the dynamic pressure of cooling air traversing through the plurality of ingestion inhibiting dynamic jet orifices and into the turbine disk flow discourager cavity, forces incoming hot flow gases to turn circumferentially and go back out into the path of hot gas flow before it can cause an adverse increase in internal component temperatures. 2. The supplemental air cooling system of claim 1, wherein the general direction of the centerline of each ingestion inhibiting dynamic jet cooling air orifice is determined by extending an imaginary line in the airfoil trailing edge flow direction from the turbine nozzle stator blade trailing edge airfoil to a point where it intersects the trailing edge of the turbine nozzle flow discouraging structure. 3. The supplemental air cooling system of claim 1, wherein the ingestion inhibiting dynamic jet cooling air orifices are positioned circumferentially to approximately encompass a length which is about equivalent to between 1/4 and 1/2 of the turbine stator airfoil pitch. 4. The supplemental air cooling system of claim 1, wherein the general direction of the centerline of each ingestion inhibiting dynamic jet cooling air orifice has a radial component to direct the airflow for improved turbine nozzle trailing edge cooling. 5. The supplemental air cooling system of claim 1, wherein between one to eight ingestion inhibiting dynamic jet cooling air orifices are optionally placed adjacent to each side of each stator airfoil trailing edge, or directly underneath each stator airfoil trailing edge. 6. The supplemental air cooling system of claim 1, wherein the ingestion inhibiting dynamic jet orifice diameter is about 0.010 to 0.030 inches. 7. A supplemental air-cooling system, for use with hot flow path gas discouragers in a gas turbine engine, to inhibit ingestion of hot gas flow from a combustor hot gas flow into turbine disk cavities, said air-cooling system comprising: a plurality of ingestion inhibiting dynamic jet orifices located radially inward of a turbine nozzle hot flow path gas discourager lip, said orifices penetrating through said turbine nozzle hot flow path gas discourager; and a flow of cooling air traversing through said orifices and flowing between said turbine nozzle discourager lip and a rotating turbine blade hot flow path gas discouraging lip, such that, the dynamic pressure of said cooling air and said discourager lips, direct hot gas flow entering said discourager, towards said combustor hot gas flow and away from said turbine disk cavities. 8. The supplemental air-cooling system of claim 7, wherein said cooling air is directed to a point located substantially midway between an outward lip of a turbine nozzle hot flow path gas discourager and a rotating turbine blade hot flow path gas discouraging lip. 9. The supplemental air-cooling system of claim 7, wherein said orifices are located on opposite sides of a stator blade airfoil trailing edge. 10. The supplemental air-cooling system of claim 7, wherein said orifices are located radially inward of a stator blade airfoil trailing edge. 11. The supplemental air-cooling system of claim 7, wherein the general direction of the centerline of each ingestion inhibiting dynamic jet cooling air orifice is determined by extending an imaginary line from a turbine nozzle stator blade airfoil trailing edge flow direction, to a point where it intersects the trailing edge of a lip of the turbine nozzle flow discouraged. 12. The supplemental air cooling system of claim 7, wherein said orifices are positioned circumferentially to approximately encompass a length which is about equivalent to between 1/4 and 1/2 of the turbine stator airfoil pitch. 13. The supplemental air cooling system of claim 7, wherein the general direction of the centerline of each orifice has a radial component to direct the airflow for improved turbine nozzle trailing edge cooling. 14. The supplemental air cooling system of claim 7, wherein between one to eight ingestion inhibiting dynamic jet cooling air orifices are optionally placed adjacent to each side of each stator airfoil trailing edge, or directly underneath each stator airfoil trailing edge. 15. A supplemental air-cooling system, for use with hot flow path gas discouragers in gas turbine engines, to inhibit the ingestion of hot gas flow from a combustor hot gas flow into turbine disk cavities, said air-cooling system comprising: a plurality of ingestion inhibiting dynamic jet orifices located radially inward of a turbine nozzle hot flow path gas discourager lip, said orifices penetrating through said turbine nozzle hot flow path gas discourager; and a flow of cooling air traversing through said orifices and directed to a point located substantially midway between an outward lip of a turbine nozzle hot flow path gas discourager and a rotating turbine blade hot flow path gas discouraging lip, such that, the dynamic pressure of said cooling air and said discourager lips, direct hot gas flow entering said discourager towards said combustor hot gas flow and away from said turbine disk cavities, wherein one to eight orifices are optionally located on each side of each stator blade airfoil, or directly radially inward of each stator blade airfoil trailing edge. 16. The supplemental air-cooling system of claim 15, wherein the general direction of the centerline of each ingestion inhibiting dynamic jet cooling air orifice is determined by extending an imaginary line in a stator blade airfoil trailing edge flow direction from a turbine nozzle stator blade trailing edge airfoil, to a point where it intersects the trailing edge of the outward lip of the turbine nozzle flow discourager. 17. The supplemental air cooling system of claim 15, wherein said orifices are positioned circumferentially to approximately encompass a length which is about equivalent to between 1/4 and 1/2 of the turbine stator airfoil pitch. 18. The supplemental air cooling system of claim 15, wherein the general direction of the centerline of each orifice has a radial component to direct the airflow for improved turbine nozzle trailing edge cooling. 19. A method for inhibiting the ingestion of a combustor hot gas flow, into a turbine disk cavity having hot flow path gas discouragers, comprising: disposing a plurality of cooling air orifices, such that, said orifices penetrate through a turbine nozzle hot flow path gas discourager, and said orifices are radially inward of a turbine nozzle hot flow path gas discourager lip; traversing a flow of cooling air through said orifices; and directing said cooling air between said turbine discourager lip and a rotating turbine blade hot flow path gas discouraging lip, such that the dynamic pressure of the cooling air directs hot gases entering said discouragers towards said combustor hot gas flow and away from said turbine disk cavities. 20. The method of claim 19 wherein said step of disposing a plurality of cooling air orifices comprises: determining a turbine stator airfoil's pitch; and circumferentially disposing said plurality of cooling air orifices such that said orifices approximately encompass a length equivalent to between 1/4 and 1/2 of said turbine stator airfoil pitch. 21. The method of claim 19 wherein said step of disposing a plurality of cooling air orifices comprises: extending an imaginary line in the airfoil trailing edge direction, from the turbine nozzle stator blade trailing edge airfoil, to a point where said imaginary line intersects the trailing edge of said turbine discourager lip; and directing the centerline of each orifice, in the general direction of said intersection of said imaginary line and said trailing edge of said turbine discourager lip. 22. The method of claim 19 wherein said step of disposing a plurality of cooling air orifices comprises: determining the centerline of each orifice; and directing said centerline in a radial direction. 23. The method of claim 19 wherein said step of disposing a plurality of cooling air orifices comprises: determining circumferential sides of a stator airfoil trailing edge; and disposing one to eight orifices on each of said sides of said stator airfoil. 24. The method of claim 19 wherein said step of disposing a plurality of cooling air orifices comprises: determining an underside of a stator airfoil trailing edge; and disposing one to eight orifices radially inward of said stator airfoil trailing edge. 25. A method of conveying cooling air for use in gas turbine engines, having hot gas flow discouraging structural elements, to inhibit the ingestion of hot flow path gases into certain circumferential locations of turbine disk cavities, said air conveyance method comprising: conveying said cooling air flow to a point within a turbine disk flow discourager cavity located about midway between a stationary turbine nozzle and a rotating turbine blade hot flow path gas discouraging structural elements; and directing said cooling air into the turbine disk flow discourager cavity, wherein the dynamic pressure of the cooling air, forces incoming hot flow gases to turn circumferentially and return to the path of hot gas flow before it can cause an adverse increase in internal component temperatures. | F01D5/082 | F01D5/143 | F01D5/145 | F01D11/001 | F01D25/12 | Y02T50/673 | Y02T50/676 | F05D2220/50 | F05D2260/202 | F05D2240/81 | NA | NA | NA | NA | NA | NA | NA | NA | NA
US6450768 | Axial thermal medium delivery tubes and retention plates for a gas turbine rotor | In a multi-stage turbine rotor, tubes are disposed in openings adjacent the rotor rim for flowing a thermal medium to rotor buckets and returning spent thermal medium. The tubes have axially spaced lands of predetermined wall thickness with thin-walled tube sections between the lands and of increasing thickness from the forward to the aft ends of the tubes. A pair of retention plates are carried on the aft end face of the aft wheel and straddle the tube and engage against a shoulder on the tube to preclude displacement of the tube in an aft direction. | 2001 | MASHEY THOMAS CHARLES | MASHEY, THOMAS CHARLES | 1 | NIXON & VANDERHYE | LOOK, EDWARD K. | EDGAR, RICHARD A. | 2 | 2 | What is claimed is: 1. A multi-stage rotor for a gas turbine, the rotor having an axis, comprising: a plurality of turbine wheels and spacers disposed alternately relative to one another along the rotor axis and secured generally in axial alignment with one another; a plurality of axially aligned, circumferentially spaced, openings through the wheels and spacers at locations spaced radially from said axis; and tubes disposed in said openings for flowing a thermal medium, said tubes having raised cylindrical lands at axially spaced locations therealong for mounting the tubes in said openings, said lands having a predetermined wall thickness, said tubes including thin-walled tube sections between said lands of a thickness less than said predetermined thickness and with exterior wall surfaces thereof at radii less than radii of exterior wall surfaces of said lands. 2. A rotor according to claim 1 including arcuate transition areas along said tubes between said raised lands and said thin-walled sections. 3. A rotor according to claim 1 wherein said openings and said thin-walled sections lie spaced one from another forming an annular space therebetween. 4. A multi-stage rotor for a turbine, the rotor having an axis, comprising: a plurality of turbine wheels and spacers disposed alternately relative to one another along the rotor axis and secured generally in axial alignment with one another; a plurality of axially aligned, circumferentially spaced, openings through the wheels and spacers at locations spaced radially from said axis; tubes disposed in said openings for flowing a thermal medium; and a retention plate carried by said rotor for fixing each tube to said rotor against axial displacement in one axial direction and located at a predetermined axial position along said tube, each tube including a shoulder for engaging said plate to preclude displacement of said tube in said one axial direction. 5. A rotor according to claim 4 wherein one of said wheels and said spacers includes an annular face about said axis, said openings opening through said face, radially opposite stops engaging said retention plates along radially opposite margins of said plates to preclude displacement of said plates in radial directions and stops spaced circumferentially from said tubes and engaging said retention plates to preclude movement of said plates in at least one circumferential direction about said face. 6. A rotor according to claim 4 wherein one of said wheels and said spacers includes an annular face about said axis, said openings opening through said face, radially opposite stops engaging said retention plates along radially opposite margins of said plates to preclude displacement of said plates in radial directions, said radially opposite stops comprising flanges projecting axially from an axial face of said one wheel and spacer, a radially outermost flange of said opposite stops being interrupted to define circumferentially spaced slots, said retention plates being movable in circumferential directions along said flanges for registration with said slots thereby enabling said retention plates for removal from said one wheel and spacer in radial outward directions through said slots. 7. A rotor according to claim 4 including pairs of retention plates carried by said rotor, each pair of retention plates disposed at a predetermined axial position along a tube for fixing said tube against axial displacement in one axial direction, each said pair of plates straddling said tube along opposite sides thereof, each tube including a shoulder for engaging said pair of plates to preclude displacement of said tubes in said one axial direction. 8. A rotor according to claim 7 wherein one of said wheels and said spacers includes an annular recess about said axis defined in part by radially spaced circumferentially extending flanges, said openings opening into said recess with said tubes passing through said recess in an axial direction, said retention plates lying in said recess with said flanges engaging radially opposite margins of said plates to preclude displacement of said plates in radial directions, the radially outermost flange of said radially spaced flanges being interrupted to define circumferentially spaced slots therebetween, said retention plates being movable in circumferential directions along said recess for radial registration with said slots thereby enabling said retention plates for removal from said one wheel and spacer in radial outward directions through said slots. 9. A multi-stage rotor for a gas turbine, the rotor having an axis, comprising: a plurality of turbine wheels and spacers disposed alternately relative to one another along the rotor axis and secured generally in axial alignment with one another; a plurality of axially aligned, circumferentially spaced, openings through the wheels and spacers at locations spaced radially from said axis; tubes disposed in said openings for flowing a thermal medium, said tubes having raised lands at axially spaced locations therealong for mounting the tubes in said openings, said lands having a predetermined wall thickness, said tubes including thin-walled tube sections between said lands of a thickness less than said predetermined thickness and with exterior wall surfaces thereof at radii less than radii of exterior wall surfaces of said lands; and retention plates carried by said rotor for fixing said tubes to said rotor against axial displacement in one axial direction, each tube including a shoulder for engaging said plate to preclude displacement of said tube in said one axial direction. 10. A rotor according to claim 9 wherein one of said wheels and said spacers includes an annular face about said axis, said openings opening through said face, radially opposite stops engaging said retention plates along radially opposite margins of said plates to preclude displacement of said plate in radial directions and a stop spaced circumferentially from said tube and engaging said retention plate to preclude movement of said plate in at least one circumferential direction about said face. 11. A rotor according to claim 9 wherein one of said wheels and said spacers includes an annular face about said axis, said openings opening through said face, radially opposite stops engaging said retention plates along radially opposite margins of said plates to preclude displacement of said plates in radial directions, said radially opposite stops comprising flanges projecting axially from an axial face of said one wheel and spacer, a radially outermost flange of said opposite stops being interrupted to define a plurality of slots, each said retention plate being movable in a circumferential direction along said flanges for registration with a respective slot thereby enabling said retention plate for removal from said one wheel and spacer in a radial outward direction through said slot. 12. A multi-stage rotor for a gas turbine, the rotor having an axis, comprising: a plurality of turbine wheels and spacers disposed alternately relative to one another along the rotor axis and secured generally in axial alignment with one another; a plurality of axially aligned, circumferentially spaced, openings through the wheels and spacers at locations spaced radially from said axis; tubes disposed in said openings for flowing a thermal medium, said tubes having raised lands at axially spaced locations therealong for mounting the tubes in said openings, said lands having a predetermined wall thickness, said tubes including thin-walled tube sections between said lands of a thickness less than said predetermined thickness and with exterior wall surfaces thereof at radii less than radii of exterior wall surfaces of said lands; and pairs of retention plates carried by said rotor, each pair of retention plates disposed at a predetermined axial position along a tube for fixing said tube against axial displacement in one axial direction, each said pair of plates straddling said tube along opposite sides thereof, each tube including a shoulder for engaging said pair of plates to preclude displacement of said tubes in said one axial direction. 13. A rotor according to claim 12 wherein one of said wheels and said spacers includes an annular recess about said axis defined in part by radially spaced, circumferentially extending flanges, said openings opening into said recess with said tubes passing through said recess in an axial direction, said retention plates lying in said recess with said flanges engaging radially opposite margins of said plates to preclude displacement of said plates in radial directions, the radially outermost flange of said radially spaced flanges being interrupted to define circumferentially spaced slots, said retention plates being movable in circumferential directions along said recess for radial registration with said slots thereby enabling said retention plates for removal from said one wheel and spacer in radial outward directions through said slots. 14. A multi-stage rotor for a gas turbine, the rotor having an axis, comprising: a plurality of turbine wheels and spacers disposed alternately relative to one another along the rotor axis and secured generally in axial alignment with one another; a plurality of axially aligned, circumferentially spaced, openings through the wheels and spacers at locations spaced radially from said axis; tubes disposed in said openings for flowing a thermal medium, said tubes having raised lands at axially spaced locations therealong for mounting the tubes in said openings, said lands having a predetermined wall thickness, said tubes including thin-walled tube sections between said lands of a thickness less than said predetermined thickness and with exterior wall surfaces thereof at radii less than radii of exterior wall surfaces of said lands; and the thickness of at least certain of said thin-walled sections of each tube being different than the thickness of other thin-walled sections of said tube. 15. A multi-stage rotor for a gas turbine, the rotor having an axis, comprising: a plurality of turbine wheels and spacers disposed alternately relative to one another along the rotor axis and secured generally in axial alignment with one another; a plurality of axially aligned, circumferentially spaced, openings through the wheels and spacers at locations spaced radially from said axis; tubes disposed in said openings for flowing a thermal medium, said tubes having raised lands at axially spaced locations therealong for mounting the tubes in said openings, said lands having a predetermined wall thickness, said tubes including thin-walled tube sections between said lands of a thickness less than said predetermined thickness and with exterior wall surfaces thereof at radii less than radii of exterior wall surfaces of said lands; and the thickness of succeeding thin-walled sections of each tube in a first axial direction along said tube being less than the thickness of axially preceding thin-walled sections. 16. A multi-stage rotor for a gas turbine, the rotor having an axis, comprising: a plurality of turbine wheels and spacers disposed alternately relative to one another along the rotor axis and secured generally in axial alignment with one another; a plurality of axially aligned, circumferentially spaced, openings through the wheels and spacers at locations spaced radially from said axis; tubes disposed in said openings for flowing a thermal medium, said tubes having raised lands at axially spaced locations therealong for mounting the tubes in said openings, said lands having a predetermined wall thickness, said tubes including thin-walled tube sections between said lands of a thickness less than said predetermined thickness and with exterior wall surfaces thereof at radii less than radii of exterior wall surfaces of said lands; and the thickness of each next adjacent thin-walled section of each tube in a first axial direction along said tube being less than the thickness of each next axially preceding thin-walled section. 17. A multi-stage rotor for a gas turbine, the rotor having an axis, comprising: a plurality of turbine wheels and spacers disposed alternately relative to one another along the rotor axis and secured generally in axial alignment with one another; a plurality of axially aligned, circumferentially spaced, openings through the wheels and spacers at locations spaced radially from said axis; tubes disposed in said openings for flowing a thermal medium, said tubes having raised lands at axially spaced locations therealong for mounting the tubes in said openings, said lands having a predetermined wall thickness, said tubes including thin-walled tube sections between said lands of a thickness less than said predetermined thickness and with exterior wall surfaces thereof at radii less than radii of exterior wall surfaces of said lands; and the thickness of succeeding thin-walled sections of each tube in a first axial direction along said tube being less than the thickness of axially preceding thin-walled sections, said tubes being fixed to said rotor adjacent one end thereof, said tubes being expandable in said first axial direction responsive to flow of the thermal medium through said tubes. 18. A multi-stage rotor for a gas turbine, the rotor having an axis, comprising: a plurality of turbine wheels and spacers disposed alternately relative to one another along the rotor axis and secured generally in axial alignment with one another; a plurality of axially aligned, circumferentially spaced, openings through the wheels and spacers at locations spaced radially from said axis; tubes disposed in said openings for flowing a thermal medium, said tubes having raised lands at axially spaced locations therealong for mounting the tubes in said openings, said lands having a predetermined wall thickness, said tubes including thin-walled tube sections between said lands of a thickness less than said predetermined thickness and with exterior wall surfaces thereof at radii less than radii of exterior wall surfaces of said lands; and said wheels including bushings in said openings, certain of said lands and certain of said bushings having first clearances therebetween, another of said lands and another of said bushings at corresponding axial locations along said tubes having a second clearance therebetween less than said first clearance to discourage flow of air between said another land and said another bushing and along said tube. | F01D5/06 | F01D5/081 | NA | NA | NA | NA | NA | NA | NA | NA | NA | NA | NA | NA | NA | NA | NA | NA | NA
US6397604 | Cooling supply system for stage 3 bucket of a gas turbine | In a land based gas turbine including a compressor, a combustor and turbine section including at least three stages, an improvement comprising an inlet into a third stage nozzle from the compressor for feeding cooling air from the compressor to the third stage nozzle; at least one passageway running substantially radially through each airfoil of the third stage nozzle and an associated diaphragm, into an annular space between the rotor and the diaphragm; and passageways communicating between the annular space and individual buckets of the third stage. | 2001 | GENERAL ELECTRIC | ELDRID, SACHEVEREL QUENTIN ¦ BURNS, JAMES LEE ¦ PALMER, GENE DAVID ¦ LEONE, SAL ALBERT ¦ DRLIK, GARY JOSEPH ¦ GIBLER, EDWARD EUGENE | 6 | NIXON & VANDERHYE P.C. | CASAREGOLA, LOUIS J. | - | 7 | 9 | What is claimed is: 1. In a land based gas turbine comprising a compressor, a combustor and turbine section including at least first, second and third stages, a cooling circuit comprising: an inlet into a third stage nozzle from the compressor for feeding cooling air from the compressor to the third stage nozzle; at least one passageway running substantially radially through each airfoil of said third stage nozzle and an associated diaphragm, into an annular space between the rotor and the diaphragm; and passageways communicating between said annular space and individual buckets of said third stage; wherein said at least one passageway includes a portion in said diaphragm configured to feed said cooling air into said annular space substantially tangent to the rotor. 2. The gas turbine of claim 1 wherein said portion of said at least one passageway contracts in the flow direction to accelerate the cooling air as it enters said annular space. 3. The gas turbine of claim 1 wherein said portion of at least one passageway in said diaphragm is provided in a part annular labyrinth seal segment secured to said diaphragm and cooperating with a corresponding seal on a rotor spacer wheel located radially inwardly of said third stage nozzle. 4. The gas turbine of claim 3 wherein means are provided to accommodate relative motion or mismatch between said portion of said at least one passageway in said seal segment and said diaphragm. 5. The gas turbine of claim 1 wherein said inlet to said third stage nozzle includes a manifold external to a casing of said gas turbine. 6. The gas turbine of claim 3 wherein said passageways communicating between said annular space and said individual buckets include plural sets of axial passages through said spacer wheel. 7. In a land based gas turbine comprising a compressor, a combustor and turbine section including at least first, second and third stages, a cooling circuit comprising: an inlet into a third stage nozzle from the compressor for feeding cooling air from the compressor to the third stage nozzle; at least one passageway running substantially radially through each airfoil of said third stage nozzle and an associated diaphragm, into an annular space between the rotor and the diaphragm; and passageways communicating between said annular space and individual buckets of said third stage; wherein said third stage nozzle includes a plurality of part annular segments, each segment having two nozzle airfoils, and wherein said inlet includes a pipe feeding cooling air to each segment, said pipe supplying cooling air to each of said two nozzle airfoils. 8. The gas turbine of claim 1 including means for supplying cooling steam to the first and second stages. 9. The gas turbine of claim 3 including an annular seal between said spacer wheel and said third stage buckets to prevent leakage of cooling air passing into said third stage buckets. 10. A method of cooling one stage of a gas turbine comprising: a) extracting cooling air from a turbine compressor; b) supplying cooling air to a stationary nozzle adjacent said one stage of the gas turbine; c) establishing a path for said cooling air from said stationary nozzle to a plurality of buckets in said one turbine stage; and d) flowing said cooling air radially outwardly through said plurality of buckets and exhausting said cooling air from radially outer tips of said buckets; wherein during step c), said cooling air is fed tangentially into an annular space surrounding a rotor of said gas turbine. 11. The method of claim 10 wherein said cooling air is accelerated into said annular space. 12. The method of claim 10 wherein said one turbine stage is a third stage. 13. The method of claim 10 wherein said cooling air is supplied to said stationary nozzle via a path outside said gas turbine. 14. In a land based gas turbine comprising a compressor, a combustor and turbine section including at least three stages, a cooling circuit comprising: means for supplying cooing air from a gas turbine compressor to a stationary nozzle; and means for establishing a cooling air flow path from said nozzle to individual buckets of a turbine stage downstream and adjacent said stationary nozzle. | F01D5/088 | F01D9/065 | Y02T50/676 | Y02T50/673 | E02B3/06 | E02B3/14 | E02D17/20 | NA | NA | NA | NA | NA | NA | NA | NA | NA | NA | NA | NA
US6439847 | Air-cooled turbine blade | An air-cooled turbine blade (1) is provided in the cavity (5) of the blade body (3) with an insert (6) made of a shape memory alloy. Due to the contraction of the insert (6) after a certain temperature threshold value is exceeded, the cooling system (12) of the turbine blade (1) is enlarged in the interior. The size of the cooling system (12) (effectiveness of the cooling, cooling-air quantity, size of cooling passages) is therefore advantageously dependent upon the ambient temperature. | 2001 | TAECK ULRIKE | TAECK, ULRIKE | 1 | BURNS,DOANE,SWECKER & MATHIS,L.L.P. | LOPEZ, F. DANIEL | MCALEENAN, JAMES M | 9 | 9 | What is claimed is: 1. A turbine blade of a gas turbine, comprising: a blade body having at least one cavity in the interior of the blade, a leading edge, a suction side, a pressure side and a blade tip; a metallic insert being positioned within said at least one cavity, said metallic insert defining at least one surface of a cooling system and at least part of said metallic insert being made of a shape memory alloy such that the size of said at least part of the insert changes with temperature as a function of the composition of the shape memory alloy during the operation of the gas turbine when a predetermined temperature is exceeded and thereby changes the size of at least part of the cooling system during the operation of the gas turbine. 2. The turbine blade according to claim 1, wherein the insert comprises a strap having two ends, said two ends of the strap being pushed one over the other at increased temperature, thereby reducing the overall size of the insert. 3. The turbine blade according to claim 1, wherein only one part of the insert is made of a shape memory alloy and thus only one part of the cooling system in the cavity is enlarged by a change in the size of the insert when the predetermined temperature is exceeded. 4. The turbine blade according to claim 3, wherein the part of the insert made of a shape memory alloy is distributed over the height of the blade body. 5. The turbine blade according to claim 3, wherein only the tip of the insert is made of a shape memory alloy, the tip being located in the region of the leading edge of the blade body, and the cooling system in the cavity being enlarged in the region of the leading edge when the predetermined temperature is exceeded. 6. The turbine blade according to claim 3, wherein parts of the insert which are made of a shape memory alloy articulate relative to parts of the insert which are not made of a shape memory alloy. 7. The turbine blade according to claim 1, wherein there are ribs on a wall in the interior of the cavity extending in a radial or axial direction, the cooling system includes cooling passages between the ribs, the insert extends over the ribs and includes protruding portions that project into the cooling passages a certain amount when the insert is below a certain temperature, and the protruding portions being substantially withdrawn from the cooling passages to thereby enlarge the cooling passages when the insert is reduced in size by a temperature increase above the certain temperature. 8. The turbine blade according to claim 1, wherein the insert is mechanically fastened by brazing or welding at discrete points in the at least one cavity, including points in the region of the blade tip or on ribs extending from a wall in the interior of the cavity. 9. The turbine blade according to claim 1, wherein the insert has cooling holes therethrough. 10. The turbine blade according to claim 1, wherein the insert is made of a shape memory alloy consisting of NiTi or CuZnAl or CuAlNi. 11. The turbine blade according to claim 10, wherein the insert is made of a shape memory alloy having a composition of 49-51% by weight Ni and 51-49% by weight Ti. | F01D5/189 | F05D2300/505 | NA | NA | NA | NA | NA | NA | NA | NA | NA | NA | NA | NA | NA | NA | NA | NA | NA
US6422818 | Lubricating system for thermal medium delivery parts in a gas turbine | Cooling steam delivery tubes extend axially along the outer rim of a gas turbine rotor for supplying cooling steam to and returning spent cooling steam from the turbine buckets. Because of the high friction forces at the interface of the tubes and supporting elements due to rotor rotation, a low coefficient of friction coating is provided at the interface of the tubes and support elements. On each surface, a first coating of a cobalt-based alloy is sprayed onto the surface at high temperature. A portion of the first coating is machined off to provide a smooth, hard surface. A second ceramic-based solid film lubricant is sprayed onto the first coating. By reducing the resistance to axial displacement of the tubes relative to the supporting elements due to thermal expansion, the service life of the tubes is substantially extended. | 2001 | MASHEY THOMAS CHARLES | MASHEY, THOMAS CHARLES | 1 | NIXON & VANDERHYE | VERDIER, CHRISTOPHER | - | 2 | 4 | What is claimed is: 1. In a gas turbine having metal tubes for conveying a cooling medium and metal support surfaces for said tubes, a coating on one of said tubes and surfaces affording a low coefficient of friction between said one of said tubes and said surfaces at an interface therebetween, comprising: a first coating of cobalt-based alloy overlying a base material of said one of said tubes and said surfaces and a second ceramic-based coating overlying said first coating. 2. A coating according to claim 1 wherein each of said tubes and said surfaces at the interface therebetween have a first cobalt-based alloy overlying the base metal of each of said tubes and surfaces. 3. A coating according to claim 1 wherein the base metal comprises a nickel alloy. 4. A coating according to claim 1 wherein the cobalt-based alloy comprises molybdenum. 5. A coating according to claim 1 wherein the cobalt-based alloy comprises chromium. 6. A coating according to claim 1 wherein the cobalt-based alloy comprises silicon. 7. A coating according to claim 1 wherein the cobalt-based alloy comprises cobalt, molybdenum, chromium and silicon. 8. A coating according to claim 1 wherein the cobalt-based alloy comprises about 28 parts molybdenum, 17 parts chromium, 3 parts silicon and substantially the balance of cobalt. 9. A coating according to claim 8 wherein the cobalt-based alloy comprises about 52 parts cobalt. 10. A coating according to claim 1 wherein the ceramic-based alloy comprises molybdenum disulfide. 11. A coating according to claim 1 wherein said one of said tubes and said surfaces has a roughened surface underlying said cobalt-based alloy. 12. For a gas turbine, a tube for supplying a cooling medium, said tube having raised lands at axially spaced locations therealong for mounting the tubes in support elements for the turbine; a coating on the outer surfaces of said lands affording a low coefficient of friction between the lands and the supporting elements at an interface therebetween, said coating comprising a first cobalt-based alloy overlying the lands of said tube and a second ceramic-based coating overlying said first coating to reduce friction between the lands and the supporting elements. 13. A tube according to claim 12 in combination with the support elements of the gas turbine, said support elements having an internal arcuate surface for bearing against said lands, a coating on said internal arcuate surface comprised of a first cobalt-based alloy overlying the base metal of said bushing and a second ceramic-based coating overlying said first coating on said bushing whereby the interface between said bushing and said lands comprise the ceramic-based coating. 14. In a gas turbine having a rotor comprised of axially stacked rotor wheels and spacers and aligned openings spaced from an axis of rotation of the rotor, the aligned openings of said wheels and spacers receiving a tube extending in an axial direction, a seal assembly about said tube at an interface of one of said wheels and one of said spacers, comprising: a generally annular seal support in part received in a first opening in one of said wheels and spacers and including a generally radially extending flange in axial registration with an opposed face of another of said wheel and spacer; a seat bushing in part received in a second opening of said another wheel and spacer in axial opposition to said first opening and having a seat; a seal between said seal support and said bushing, said seal including an annular frustoconically-shaped element having a radial outer edge portion engaging said seal support and a radially inner edge portion engaging said seat for sealing between said seal support and said seat; a first cobalt-based alloy overlying a base material of one of said seal supports and said outer edge portion of said seal ring and a second ceramic-based coating overlying said first coating; a third cobalt-based alloy overlying one of said seat and said radially inner edge portion of said seal element; and a fourth ceramic-based coating overlying said third coating. | C23C28/321 | C23C28/34 | C23C28/347 | F01D5/084 | F01D9/06 | F01D25/18 | F16L58/08 | F16L58/14 | F05C2201/0463 | F05D2300/21 | F05D2300/509 | F05D2230/90 | F05D2300/611 | NA | NA | NA | NA | NA | NA
US6464455 | Debris trap in a turbine cooling system | In a turbine having a rotor and a plurality of stages, each stage comprising a row of buckets mounted on the rotor for rotation therewith; and wherein the buckets of at least one of the stages are cooled by steam, the improvement comprising at least one axially extending cooling steam supply conduit communicating with an at least partially annular steam supply manifold; one or more axially extending cooling steam feed tubes connected to the manifold at a location radially outwardly of the cooling steam supply conduit, the feed tubes arranged to supply cooling steam to the buckets of at least one of the plurality of stages; the manifold extending radially beyond the feed tubes to thereby create a debris trap region for collecting debris under centrifugal loading caused by rotation of the rotor. | 2001 | GENERAL ELECTRIC | WILSON, IAN DAVID | 1 | NIXON & VANDERHYE P.C. | LOOK, EDWARD K. | EDGAR, RICHARD A. | 4 | 6 | What is claimed is: 1. In a turbine having a rotor and a plurality of stages, each stage comprising a row of buckets supported on a wheel mounted on the rotor for rotation therewith; and wherein the buckets of at least one of said stages are cooled by air or steam, the improvement comprising: at least one axially extending coolant supply conduit communicating with an at least partially annular coolant supply manifold; one or more axially extending coolant feed tubes connected to said manifold at a location radially outwardly of said coolant supply conduit, said one or more feed tubes arranged to supply coolant to one or more buckets of at least one of said plurality of stages; said manifold extending radially beyond said one or more axially extending feed tubes to thereby create a debris trap region for collecting debris under centrifugal loading caused by rotation of the rotor. 2. The turbine according to claim 1 wherein said coolant supply manifold extends through an angle of about 36.degree.. 3. The turbine according to claim 1 wherein a plurality of axially extending feed tubes are connected to said coolant supply manifold. 4. The turbine of claim 3 wherein said plurality of axially extending feed tubes are arranged to supply coolant in opposite axial directions to buckets in adjacent stages. 5. The turbine of claim 1 wherein said coolant supply manifold is located between first and second stages of the turbine. 6. The turbine of claim 4 wherein said coolant supply manifold is located between first and second stages of the turbine. 7. The turbine of claim 1 wherein a plurality of said coolant supply manifolds are arranged about the rotor, said plurality of coolant supply manifolds connected to a sufficient number of axial coolant feed tubes to cool each bucket in two adjacent stages. 8. A turbine having a rotor and a plurality of stages, each stage comprising a row of buckets supported on a wheel mounted on the rotor for rotation therewith, and wherein the row of buckets of at least one of said stages are cooled by air or steam; at least one axially extending coolant supply conduit communicating with an at least partially annular coolant supply manifold; at least one axially extending coolant feed tube connected to said manifold at a location radially outwardly of said coolant supply conduit, arranged to supply coolant to at least one of said row of buckets; said manifold extending radially beyond said at least one axially extending feed tube to thereby create a debris trap region for collecting debris under centrifugal loading caused by rotation of the rotor. 9. The turbine of claim 8 wherein said coolant supply manifold extends through an angle of about 36.degree.. 10. The turbine of claim 8 wherein a plurality of axially extending feed tubes are connected to said coolant supply manifold. 11. The turbine of claim 10 wherein said plurality of axially extending feed tubes are arranged to supply coolant in opposite axial directions to buckets in adjacent stages. 12. The turbine of claim 8 wherein said coolant supply manifold is located between first and second stages of the turbine. 13. The turbine of claim 11 wherein said coolant supply manifold is located between first and second stages of the turbine. 14. The turbine of claim 8 wherein a plurality of said coolant supply manifolds are arranged about the rotor, said plurality of coolant supply manifolds connected to a sufficient number of axial coolant feed tubes to cool each bucket in two adjacent stages. 15. A manifold and feed tube assembly for use with cooling buckets mounted on a turbine rotor, the manifold comprising a part annular segment adapted to receive at least one axially extending coolant supply conduit at a radially inner end thereof; a plurality of axially extending feed tubes connected to said part annular segment, said part annular segment extending radially beyond said plurality of axially extending feed tubes to thereby create a debris trap region for collecting debris under centrifugal loading caused by rotation of the rotor. | F01D5/084 | F05D2260/607 | F05D2260/2322 | NA | NA | NA | NA | NA | NA | NA | NA | NA | NA | NA | NA | NA | NA | NA | NA
US6551056 | Cooling air ducting system in the high pressure turbine section of a gas turbine engine | This invention relates to a cooling air ducting system in the high-pressure turbine section of a gas turbine engine, in which a portion of the air flow which exits from the compressor section of the engine and bypasses the combustion chamber of the gas turbine is ducted via a first pre-swirl system provided in a diaphragm into a pre-swirl chamber arranged upstream of the first stage turbine rotor disk and is fed from this pre-swirl chamber, in particular, to the air-cooled blades of this rotor disk for cooling purposes, and in which another portion of this air flow is applied to the face of the first stage turbine rotor disk via a second air transfer system which, when viewed in the radial direction, is arranged further inward than the first pre-swirl system. According to this invention, the second air transfer system is again provided as a pre-swirl system connecting to the pre-swirl chamber. Preferably, a sealing system is provided between a section of the diaphragm which confines the pre-swirl chamber and the turbine shaft section adjacent to this diaphragm section, this sealing system being less permissive of leak air than the labyrinth-type seals commonly used in this application. | 2000 | RAU GUIDO | RAU, GUIDO DR. | 1 | THE LAW OFFICES OF TIMOTHY J. KLIMA | LOOK, EDWARD K. | NGUYEN, NINH | 5 | 7 | What is claimed is: 1. A cooling air ducting system of a high-pressure turbine section of a gas turbine engine in which a portion of an air flow which exits from a compressor section of the engine bypasses a combustion chamber of the gas turbine, comprising: a pre-swirl chamber positioned upstream of a first stage turbine rotor disk; a diaphragm separating the pre-swirl chamber from an interior of the engine; a first pre-swirl system provided in the diaphragm for ducting a portion of the bypass air flow into the pre-swirl chamber to air-cooled blades carried by the first stage turbine rotor disk to cool the blades; and a second pre-swirl system positioned in the diaphragm radially inwardly from the first pre-swirl system for ducting a further portion of the bypass air flow into the pre-swirl chamber to a radially inwardly portion of a face of the first stage turbine rotor disk. 2. A cooling air ducting system as in claim 1, further comprising: a sealing system provided between a section of the diaphragm confining the pre-swirl chamber and an adjacent turbine shaft section. 3. A cooling air ducting system as in claim 2, wherein the sealing system comprises a brush-type seal. 4. A cooling air ducting system as in claim 3, wherein air ducted into the pre-swirl chamber from the first pre-swirl system is fed from the pre-swirl chamber through cooling air ducts in the rotor disk to partly hollow interiors of the air-cooled blades to cool the blades. 5. A cooling air ducting system as in claim 1, wherein air ducted into the pre-swirl chamber from the first pre-swirl system is fed from the pre-swirl chamber through cooling air ducts in the rotor disk to partly hollow interiors of the air-cooled blades to cool the blades. | F01D5/081 | F02C7/18 | F01D5/087 | NA | NA | NA | NA | NA | NA | NA | NA | NA | NA | NA | NA | NA | NA | NA | NA
US6382903 | Rotor bore and turbine rotor wheel/spacer heat exchange flow circuit | In a turbine having closed-circuit steam-cooling passages about the rim of the rotor during steady-state operation, compressor discharge air is supplied to the rotor bore for passage radially outwardly into the wheel space cavities between the wheels and spacers. Communicating slots and channels in the spacers and wheels at circumferentially spaced positions enable egress of the compressor discharge air into the hot gas flow path. At turbine startup, cooling air flows through the closed-circuit steam passages to cool the outer rim of the rotor while compressor discharge air pre-warms the wheels and spacers. At steady-state, cooling steam is supplied in the closed-circuit steam-cooling passages and compressor discharge air is supplied through the bore and into the wheel space cavities to cool the rotor. | 2000 | GENERAL ELECTRIC | CARUSO, PHILIP M. ¦ ELDRID, SACHEVEREL QUENTIN ¦ LADHANI, AZAD A. ¦ DEMANIA, ALAN RICHARD ¦ PALMER, GENE DAVID ¦ WILSON, IAN DAVID ¦ RATHBUN, LISA SHIRLEY ¦ AKIN, ROBERT CRAIG | 8 | NIXON & VANDERHYE | VERDIER, CHRISTOPHER | - | 13 | 15 | What is claimed is: 1. A turbine comprising: a rotor having an axis and including a plurality of turbine wheels and spacers disposed alternately between the wheels, said wheels and spacers defining cavities therebetween, said turbine wheels mounting buckets for disposition in a hot gas path of the turbine, said wheels and spacers being secured to one another and defining a passage along the axis of the rotor for receiving compressor discharge air in communication with said cavities, said wheels and spacers having axially and circumferentially extending radially confronting flanges forming a rabbeted joint therebetween; a first set of a plurality of circumferentially spaced slots carried by said wheel flanges and a second set of a plurality of circumferentially spaced slots carried by said spacer flanges, each said wheel and said spacer in axial confronting relation with one another being rotationally aligned to enable the flow of the compressor discharge air from said cavities through said aligned slots into said hot gas stream; and closed circuit cooling steam passages along a rim of the rotor and into said buckets for steam cooling the buckets. 2. In a gas turbine having a plurality of turbine wheels and spacers disposed alternately between the wheels, said wheels and spacers being secured one to the other to form a turbine rotor having a central axial passage, said wheels and spacers defining cavities therebetween, the wheels mounting buckets for disposition in a hot gas path of the turbine, a method of operating the turbine comprising the step of, during startup, supplying compressor discharge air along said axial passage and into said cavities between the wheels and spacers to heat the wheels and spacers, supplying cooling steam along said rotor and into said buckets for cooling the buckets during steady state operation, and supplying compressed discharge air along said axial passage and into said cavities to cool the rotor during steady state operation. 3. A method according to claim 2 including flowing the compressor discharge air from the cavities into the hot gas path. 4. A method according to claim 2 including forming rabbeted joints between the wheels and spacers defining the radial outermost extent of said cavities and providing metering passages through said rabbeted joints at circumferentially spaced positions about the joints for flowing the compressor discharge air from the cavities into the hot gas path. 5. A method according to claim 2 including providing closed circuit steam cooling passages along a rim of the rotor and in communication with interior portions of said buckets for flowing cooling steam to said buckets during steady state operation, and during start-up, supplying cooling air along said steam cooling passages to cool the buckets during start-up. | F01D5/081 | F01D5/084 | F01D25/10 | F05D2260/205 | F05D2260/2322 | F05D2260/232 | Y02T50/676 | NA | NA | NA | NA | NA | NA | NA | NA | NA | NA | NA | NA
US6422812 | Bolted joint for rotor disks and method of reducing thermal gradients therein | Bolt hole stress in rotor disks having bolted joints is reduced by passing relatively hot secondary flow path air (such as compressor discharge air) through each bolt hole to heat the disk from inside the bolt hole. In doing so, the temperature distribution in the area of the bolt hole is made more uniform and the stress is dramatically reduced. The bolted joint includes a bolt hole formed in a first rotor disk and a bolt disposed in the bolt hole such that a channel is defined between the bolt and the bolt hole. A first nut or abutment is attached to a first end of the bolt, and a second nut or abutment is attached to a second end of the bolt. A first passage associated with the first abutment provides fluid communication with the channel, and a second passage associated with the second abutment provides fluid communication with the channel, thereby allowing the relatively hot fluid to pass through the channel during engine operation. | 2000 | PEPI JASON FRANCIS ¦ DIX BRIAN EDWARD ¦ HOOPER TYLER FREDERICK | PEPI, JASON FRANCIS ¦ DIX, BRIAN EDWARD ¦ HOOPER, TYLER FREDERICK | 3 | HERKAMP, NATHAN D. ATWOOD, PIERCE | LOPEZ, R. DANIEL | WOO, RICHARD | 0 | 0 | What is claimed is: 1. A bolted joint for connecting first and second components, said bolted joint comprising: a bolt hole formed in said first component; a bolt disposed in said bolt hole, wherein a channel is defined between said bolt and said bolt hole, said bolt having at least one raised shoulder formed thereon for engaging said bolt hole, said raised shoulder having means for allowing fluid passage through said channel; a first abutment attached to a first end of said bolt, said first abutment defining a first passage in fluid communication with said channel; and a second abutment attached to a second end of said bolt, said second abutment defining a second passage in fluid communication with said channel. 2. The bolted joint of claim 1 wherein said first abutment comprises a first nut threadingly received on said first end of said bolt, said first passage being formed in said first nut, and said second abutment comprises a second nut threadingly received on said second end of said bolt, said second passage being formed in said second nut. 3. The bolted joint of claim 1 wherein said first abutment comprises a head integrally formed on said first end of said bolt and a first spacer disposed on said bolt adjacent to said head, said first passage being formed in said first spacer, and said second abutment comprises a nut threadingly received on said second end of said bolt and a second spacer disposed on said bolt adjacent to said nut, said second passage being formed in said second spacer. 4. The bolted joint of claim 1 wherein said first abutment comprises a first nut threadingly received on said first end of said bolt and a first spacer disposed on said bolt adjacent to said first nut, said first passage being formed in said first spacer, and said second abutment comprises a second nut threadingly received on said second end of said bolt and a second spacer disposed on said bolt adjacent to said second nut, said second passage being formed in said second spacer. 5. The bolted joint of claim 1 wherein said first passage comprises a first groove formed in bolted structure adjacent to said first abutment and said second passage comprises a second groove formed in bolted structure adjacent to said second abutment. 6. The bolted joint of claim 1 wherein said means for allowing fluid passage through said channel comprise at least one flat formed on said raised shoulder of said bolt. 7. The bolted joint of claim 1 further comprising a retention lip formed on said bolt and abutting said second component. 8. In a gas turbine engine comprising a first rotor disk, a second rotor disk, a first cavity adjacent to said first rotor disk, and a second cavity adjacent to said second rotor disk, a bolted joint for connecting said first and second rotor disks, said bolted joint comprising: a bolt hole formed in said first rotor disk; a bolt disposed in said bolt hole, wherein a channel is defined between said bolt and said bolt hole; a first abutment attached to a first end of said bolt; a second abutment attached to a second end of said bolt; a first passage providing fluid communication between said first cavity and said channel; and a second passage providing fluid communication between said second cavity and said channel. 9. The bolted joint of claim 8 wherein said first abutment comprises a first nut threadingly received on said first end of said bolt, said first passage being formed in said first nut, and said second abutment comprises a second nut threadingly received on said second end of said bolt, said second passage being formed in said second nut. 10. The bolted joint of claim 8 wherein said first abutment comprises a head integrally formed on said first end of said bolt and a first spacer disposed on said bolt adjacent to said head, said first passage being formed in said first spacer, and said second abutment comprises a nut threadingly received on said second end of said bolt and a second spacer disposed on said bolt adjacent to said nut, said second passage being formed in said second spacer. 11. The bolted joint of claim 8 wherein said first abutment comprises a first nut threadingly received on said first end of said bolt and a first spacer disposed on said bolt adjacent to said first nut, said first passage being formed in said first spacer, and said second abutment comprises a second nut threadingly received on said second end of said bolt and a second spacer disposed on said bolt adjacent to said second nut, said second passage being formed in said second spacer. 12. The bolted joint of claim 8 wherein said first passage comprises a first groove formed in bolted structure adjacent to said first abutment and said second passage comprises a second groove formed in bolted structure adjacent to said second abutment. 13. The bolted joint of claim 8 wherein said bolt has at least one raised shoulder formed thereon for engaging said bolt hole, said raised shoulder having at least one flat formed thereon for allowing fluid passage through said channel. 14. The bolted joint of claim 8 further comprising a retention lip formed on said bolt and abutting said second rotor disk. 15. In a gas turbine engine having a bolted joint for connecting a first rotor disk and a second rotor disk wherein said bolted joint includes a bolt disposed in a bolt hole formed in said first rotor disk, a method of reducing thermal gradients in said first rotor disk comprising: providing a channel between said bolt and said bolt hole; and causing a fluid to pass through said channel, wherein said fluid is hotter than a surrounding portion of said first rotor disk. 16. The method of claim 15 wherein said fluid is compressor discharge air. | F16B35/041 | F16B39/01 | F16B5/0275 | NA | NA | NA | NA | NA | NA | NA | NA | NA | NA | NA | NA | NA | NA | NA | NA
US6428272 | Bolted joint for rotor disks and method of reducing thermal gradients therein | Rotor disk stress is reduced in a bolted joint for connecting adjacent rotor disks in a gas turbine engine. The bolted joint includes a bolt hole formed in the first rotor disk and a tube disposed in the bolt hole such that a channel is defined between the tube and the bolt hole. A bolt is disposed in the tube such that a gap is defined between the bolt and the tube. The gap thermally insulates the bolt from hot fluid in the channel. A first passage provides fluid communication between the channel and a forward cavity, and a second passage provides fluid communication between the channel and an aft cavity. Hot fluid passing through the channel reduces thermal gradients in the first rotor disk. The tube thermally shields the bolt from the hot fluid to minimize differential thermal growth. | 2000 | PEPI JASON FRANCIS ¦ EBERT TODD ALAN | PEPI, JASON FRANCIS ¦ EBERT, TODD ALAN | 2 | HERKAMP, NATHAN D. ATWOOD, PIERCE | LOOK, EDWARD K. | WOO, RICHARD | 5 | 5 | What is claimed is: 1. A bolted joint for connecting first and second components, said bolted joint comprising: a bolt hole formed in said first component; a tube disposed in said bolt hole, wherein a channel is defined between said tube and said bolt hole; a bolt disposed in said tube, wherein a gap is defined between said bolt and said tube and said gap thermally insulates said bolt from hot fluid in said channel; a first passage providing fluid communication between said channel and a first exterior cavity; a second passage providing fluid communication between said channel and a second exterior cavity; and an abutment disposed on one end of said bolt, said first passage being formed in said abutment, wherein said tube is joined to said abutment. 2. The bolted joint of claim 1 wherein said abutment comprises a nut threadingly received on one end of said bolt and a spacer disposed on said bolt adjacent to said nut, said first passage being formed in said spacer. 3. The bolted joint of claim 2 wherein said tube is joined to said spacer. 4. The bolted joint of claim 2 wherein said second passage is formed in said second component. 5. The bolted joint of claim 1 wherein said abutment comprises a nut threadingly received on one end of said. 6. The bolted joint of claim 5 wherein said tube is joined to said nut. 7. The bolted joint of claim 5 wherein said second passage is formed in said second component. 8. The bolted joint of claim 1 wherein said bolt has at least one raised shoulder formed thereon for supporting said tube. 9. The bolted joint of claim 1 further comprising a retention lip formed on said bolt and abutting said second component. 10. In a gas turbine engine comprising a first rotor disk, a second rotor disk, a first cavity adjacent to said first rotor disk, and a second cavity adjacent to said second rotor disk, a bolted joint for connecting said first and second rotor disks, said bolted joint comprising: a bolt hole formed in said first rotor disk; a tube disposed in said bolt hole, wherein a channel is defined between said tube and said bolt hole; a bolt disposed in said tube, wherein a gap is defined between said bolt and said tube and said gap thermally insulates said bolt from hot fluid in said channel; a first passage providing fluid communication between said first cavity and said channel; a second passage providing fluid communication between said second cavity and said channel; and an abutment disposed on one end of said bolt, said first passage being formed in said abutment, wherein said tube is joined to said abutment. 11. The bolted joint of claim 10 wherein said abutment comprises a nut threadingly received on one end of said bolt and a spacer disposed on said bolt adjacent to said nut, said first passage being formed in said spacer. 12. The bolted joint of claim 11 wherein said tube is joined to said spacer. 13. The bolted joint of claim 11 wherein said second passage is formed in said second rotor disk. 14. The bolted joint of claim 10 wherein said abutment comprises a nut threadingly received on one end of said bolt. 15. The bolted joint of claim 14 wherein said tube is joined to said nut. 16. The bolted joint of claim 14 wherein said second passage is formed in said second rotor disk. 17. The bolted joint of claim 10 wherein said bolt has at least one raised shoulder formed thereon for supporting said tube. 18. The bolted joint of claim 10 further comprising a retention lip formed on said bolt and abutting said second rotor disk. 19. In a gas turbine engine having a bolted joint for connecting a first rotor disk and a second rotor disk wherein said bolted joint includes a bolt disposed in a bolt hole formed in said first rotor disk, a method of reducing thermal gradients in said first rotor disk comprising: providing a channel between said bolt and said bolt hole; causing a to pass through said channel, wherein said fluid is hotter than a surrounding portion of said first rotor disk; and insulating said bolt from said hot fluid in said channel. 20. The method of claim 19 wherein said relatively hot fluid is compressor discharge air. | F01D5/066 | F01D5/085 | Y02T50/67 | Y02T50/671 | Y02T50/676 | F05D2260/20 | NA | NA | NA | NA | NA | NA | NA | NA | NA | NA | NA | NA | NA
US6468032 | Further cooling of pre-swirl flow entering cooled rotor aerofoils | A tangential on board injector with auxiliary supply of further cooled compressed air, from an external heat exchanger or air cooled bearing gallery for example, serves to reduce the volume of cooling air directed tangentially toward a cooled rotor of a gas turbine engine. The tangential on board injector has an array of injector blades between two injector walls defining circumferential main flow nozzles for directing a main compressed air flow tangentially. Each blade has an interior chamber in flow communication with a source of auxiliary compressed air with at least one bore extending between the chamber and an exterior surface of the blade. The bores eject further cooled air from the heat exchanger and merge with the primary compressed air flowing through the injector nozzles. The bores may also produce a cooling film of air that reduces drag over the injector blades. Advantages of the further cooling bores include: reduction in injector air temperature and corresponding reduction in cooling air flow requirements; added control over injector flow volume and temperature to fine tune the delivery of cooling air to the rotor blades; improved cooling air control results in extended durability and service life of air cooled rotor blades; and the ejection of air near the trailing edge of the injector blades results in less drag and air pressure requirements. | 2000 | PATEL KIRITKUMAR | PATEL, KIRITKUMAR | 1 | BACHMAN & LAPOINTE,P.C. | LOOK, EDWARD K. | KERSHTEYN, IGOR | 13 | 20 | I claim: 1. A tangential on board injector for conveying compressed cooling air tangentially toward a cooled rotor of a gas turbine engine, the tangential on board injector comprising: a plurality of injector blades between two injector walls thereby defining main flow nozzles disposed in a circumferential-array for directing a main compressed air flow tangentially, wherein the improvement comprises: an interior chamber in each blade in flow communication with a source of auxiliary compressed air, a bore extending between the chamber and an exterior surface of the blade. 2. A tangential on board injector according to claim 1 wherein each blade includes: a merging flow bore in a suction surface of the blade. 3. A tangential on board injector according to claim 1 wherein each blade includes: a merging flow bore adjacent a trailing edge surface of the blade. 4. A tangential on board injector according to claim 1 wherein the source of auxiliary compressed air comprises a heat exchanger. 5. A tangential on board injector according to claim 1 wherein the source of auxiliary compressed air comprises a conduit in flow communication with an air cooled engine bearing gallery. | F01D5/081 | F05D2260/14 | NA | NA | NA | NA | NA | NA | NA | NA | NA | NA | NA | NA | NA | NA | NA | NA | NA
US6464453 | Turbine interstage sealing ring | A unitary interstage sealing ring for bridging and sealing the space between the blade shanks of adjacent turbine rotors in a multi-stage turbine. The sealing ring serves to confine relatively cool air conveyed to the turbine so the cooling air flows into the turbine blades for maintaining the blades at a desired temperature. The sealing ring includes a disk-shaped body member that includes a pair of axially-spaced, radially-extending arms that terminate in respective seal teeth for engagement with a stationary annular sealing member. Each of the radial arms includes an outwardly-extending axial arm that terminates in a disk engagement member for sealing engagement with the face of an adjacent turbine disk to confine cooling air within the space between the adjacent turbine disks. Additionally, one of the disk engagement members includes at least one, projection that contacts a respective turbine rotor to limit relative rotation between the sealing ring and the turbine. | 2000 | TOBORG STEVEN MILO ¦ MOORE DENNIS EUGENE ¦ ALBRECHT RICHARD WILLIAM | TOBORG, STEVEN MILO ¦ MOORE, DENNIS EUGENE ¦ ALBRECHT, JR., RICHARD WILLIAM | 3 | HERKAMP, NATHAN D. | LOOK, EDWARD K. | KERSHTEYN, IGOR | 22 | 30 | What is claimed is: 1. An interstage sealing ring for sealing a space between a pair of adjacent turbine rotors of a multi-stage turbine, said sealing ring comprising: a substantially disk-shaped body member having first and second axially-spaced, substantially radially-outwardly-extending arms; a substantially axial forward arm carried by the first radial arm, the forward arm including a forward disk engagement member that includes a forward disk engagement surface for engagement with a first turbine rotor; and a substantially axial aft arm carried by the second radial arm, the aft arm having an aft disk engagement member that includes an aft engagement surface for engagement with a second turbine rotor that is spaced axially from the first turbine rotor, the interstage waling ring defining a bridging member extending between adjacent turbine rotors to confine cooling air that flows into a space between the adjacent turbine rotor disks so the cooling air flows into cooling air passageways within turbine rotor blades carried by the rotors wherein at least one of the forward arm and the aft harm includes at least one projection for engagement with an adjacent turbine rotor to limit relative rotation between the sealing ring and the adjacent turbine rotor. 2. An interstage sealing ring in accordance with claim 1 wherein the radially-outwardly-extending arms terminate in sealing teeth for sealing engagement with a stationary annular sealing ring. 3. An interstage sealing ring in accordance with claim 2, wherein the body member includes a hub and the forward and aft arms are carried by the first and second radial arms between the sealing teeth and the hub. 4. An interstage sealing ring in accordance with claim 1, wherein the at least one projection is carried by the forward arm. 5. An interstage sealing ring in accordance with claim 4, wherein the at least one projection extends in a substantially axial direction. 6. An interstage sealing ring in accordance with claim 1 wherein the first turbine rotor disk includes axially-rearwardly-extending teeth for cooperative engagement with the teeth carried by the axial first arm. 7. An interstage sealing ring in accordance with claim 1, wherein the at least one projection is carried by the aft arm. 8. An interstage sealing ring in accordance with claim 7, wherein the at least one projection extends in a substantially radial direction. 9. An interstage sealing ring in accordance with claim 8, wherein the second turbine rotor includes at least one axially-extending projection for cooperative engagement with the at least one projection carried by the aft arm. 10. An interstage sealing ring in accordance with claim 1, wherein the forward disk engagement member is movable radially and axially relative to the forward arm. 11. An interstage sealing ring in accordance with claim 1, wherein the aft arm includes an angularly-extending portion that is inclined relative to the second radial arm. 12. An interstage sealing ring in accordance with claim 11, wherein the inclination of the angularly-extending portion relative to the second radial arm is about 40.degree.. 13. An interstage sealing ring in accordance with claim 1, wherein the aft arm includes an angularly-extending portion that is inclined relative to the second radial arm, and an axially-extending portion connected with and extending from the angularly-extending portion. 14. An interstage sealing ring in accordance with claim 13, wherein the angularly-extending portion is connected with the second radial arm. 15. An interstage sealing ring in accordance with claim 1, wherein outer ends of the first and second radial arms are independently deflectable relative to each other. 16. An interstage sealing ring in accordance with claim 1, wherein the aft arm includes a first, inclined section that extends from the second radial arm, and a second, axial section that extends between the inclined section and the engagement surface that engages the second turbine rotor disk. 17. A turbine cooling system for a multi-stage turbine that includes a pair of axially-spaced turbine rotors, said cooling system comprising: an interstage cooling chamber defined between a pair of axially-adjacent first and second turbine rotors, an annular rotor-disk connecting ring positioned adjacent a hub of each turbine rotor and interconnecting the adjacent rotors for co-rotation, and an interstage sealing member positioned radially outwardly of the disk connecting ring; a plurality of cooling air passageways extending through the first turbine rotor for conveying cooling air through the rotor and into the interstage cooling chamber; the interstage sealing member including a substantially disk-shaped body member having a pair of first and second axially-spaced, substantially radially-outwardly-extending arms; a forward arm extending from the first radial arm and terminating in a forward disk engagement member for engagement with a first turbine rotor; and an aft arm extending from the second radial arm and terminating in an aft engagement member for engagement with a second turbine rotor that is spaced axially from the first turbine rotor, wherein the interstage sealing member includes at least one projection for contacting at least one turbine rotor to limit relative rotation between the sealing member and the turbine rotor. 18. A turbine cooling system in accordance with claim 17, wherein at least one turbine rotor carries a plurality of blades that include blade shanks having an axially-extending projection that extends into the cooling chamber, and wherein the at least one projection carried by the interstage sealing-member contacts a blade shank projection for limiting relative rotation between the interstage sealing member and the turbine rotor. 19. A turbine cooling system in accordance with claim 17, wherein the at least one projection carried by the interstage sealing member contacts an axial projection carried by at least one turbine rotor to limit relative rotation between the sealing member and the turbine rotor. | F01D5/081 | F01D11/001 | Y02T50/676 | F05D2240/55 | NA | NA | NA | NA | NA | NA | NA | NA | NA | NA | NA | NA | NA | NA | NA
US6402471 | Turbine blade for gas turbine engine and method of cooling same | A turbine blade includes a platform having an internal cavity formed therein and an airfoil extending radially from the platform. An internal cooling circuit is formed in the airfoil for circulating a coolant therethrough, and at least one supply passage extends between the internal cooling circuit and the internal platform cavity for diverting coolant to the internal platform cavity. The coolant is expelled from holes located in the forward and aft edges of the platform for purging the forward and aft disk wheel spaces and impingement cooling adjacent nozzle bands. | 2000 | GENERAL ELECTRIC | DEMERS, DANIEL EDWARD ¦ MANNING, ROBERT FRANCIS ¦ ACQUAVIVA, PAUL JOSEPH | 3 | WILLIAM SCOTT ANDES PIERCE ATWOOD | LOOK, EDWARD K. | WOO, RICHARD | 26 | 42 | What is claimed is: 1. A turbine blade comprising: a platform having an internal cavity formed therein; an airfoil extending radially from said platform; an internal cooling circuit formed in said airfoil for circulating a coolant therethrough, said internal cooling circuit including a plurality of radially extending cavities fluidly connected in series in a serpentine arrangement with two of said radially extending cavities being connected at a turn; and at least one supply passage extending between said turn and said internal cavity. 2. The turbine blade of claim 1 further comprising a second supply passage extending between said internal cooling circuit and said internal cavity. 3. The turbine blade of claim 1 further comprising a plurality of holes formed in said platform so as to provide egress for coolant from said internal cavity. 4. The turbine blade of claim 3 wherein said platform includes a forward angel wing and an aft angel wing, said plurality of holes including a first group of outlet holes formed in said forward angel wing and a second group of outlet holes formed in said aft angel wing. 5. The turbine blade of claim 3 wherein said platform includes a radially outer surface, said plurality of holes including film cooling holes formed in said radially outer surface. 6. The turbine blade of claim 1 further comprising a plurality of convective cooling enhancement features disposed in said internal cavity. 7. The turbine blade of claim 6 wherein said convective cooling enhancement features comprise pins extending from a radially outer wall of said platform to a radially inner wall of said platform. 8. A turbine blade for use in a gas turbine engine having a turbine rotor disk, said turbine blade comprising: a dovetail for mounting said turbine blade to said rotor disk; a shank extending from said dovetail; a platform joined to said shank and having an internal cavity formed therein; an airfoil extending radially from said platform; an internal cooling circuit formed in said airfoil for circulating a coolant therethrough, said internal cooling circuit including a plurality of radially extending cavities fluidly connected in series in a serpentine arrangement with two of said radially extending cavities being connected at a turn; and at least one supply passage extending between said turn and said internal cavity. 9. The turbine blade of claim 8 further comprising a second supply passage extending between said internal cooling circuit and said internal cavity. 10. The turbine blade of claim 8 further comprising a plurality of holes formed in said platform so as to provide egress for coolant from said internal cavity. 11. The turbine blade of claim 10 wherein said platform includes a forward angel wing and an aft angel wing, said plurality of holes including a first group of outlet holes formed in said forward angel wing and a second group of outlet holes formed in said aft angel wing. 12. The turbine blade of claim 11 wherein said outlet holes are angled away from the direction of rotation of said rotor disk. 13. The turbine blade of claim 10 wherein said platform includes a radially outer surface, said plurality of holes including film cooling holes formed in said radially outer surface. 14. The turbine blade of claim 8 further comprising a plurality of convective cooling enhancement features disposed in said internal cavity. 15. The turbine blade of claim 14 wherein said convective cooling enhancement features comprise pins extending from a radially outer wall of said platform to a radially inner wall of said platform. 16. In a gas turbine engine having a turbine rotor including at least one blade mounted to a rotor disk, said blade having a platform and an airfoil extending radially from said platform, a method of cooling said blade comprising the steps of: providing said airfoil with an internal cooling circuit having a plurality of radially extending cavities fluidly connected in series in a serpentine arrangement with two of said radially extending cavities being connected at a turn; providing said platform with an internal cavity; introducing coolant into said internal cooling circuit; and diverting a portion of the coolant from said turn to said internal cavity. 17. The method of claim 16 wherein said coolant is expelled from said internal cavity in a series of jets that impinge on adjacent structure. 18. The method of claim 16 wherein said coolant is expelled from said internal cavity into disk wheel spaces adjacent to said turbine rotor so as to block ingestion of hot gases into said disk wheel spaces. 19. The method of claim 16 wherein said coolant is expelled from said internal cavity into disk wheel spaces adjacent to said turbine rotor so as to purge said disk wheel spaces. 20. The method of claim 16 wherein said coolant is expelled from said internal cavity via film cooling holes formed in said platform. | F01D5/081 | F01D5/187 | F01D11/04 | F05D2260/22141 | F05D2240/81 | F05D2260/202 | Y02T50/676 | NA | NA | NA | NA | NA | NA | NA | NA | NA | NA | NA | NA
US6416282 | Rotor for a gas turbine | A rotor for a gas turbine comprises a multiplicity of rotor blades of which each comprises a blade airfoil, a blade root and a platform arranged between blade airfoil and blade root and each of which, together with the blade root, is pushed into an axial location slot, which is arranged on the outer periphery of a rotor disk, and is releasably retained there in such a way that hollow spaces are formed between the platform and the peripheral surface of the rotor disk, and each of which is supplied, for cooling purposes, with cooling air through at least one cooling air supply passage extending in the rotor disk and emerging into the location slot, which cooling air is fed through the blade root to within the blade airfoil. | 2000 | ALSTOM TECHNOLOGY | BEECK, ALEXANDER ¦ BRANDL, HERBERT ¦ HAEHNLE, HARTMUT ¦ VON ARX, BEAT | 4 | BURNS,DOANE,SWECKER & MATHIS,L.L.P. | LOOK, EDWARD K. | WOO, RICHARD | 6 | 17 | What is claimed is: 1. A rotor for a gas turbine comprising: a rotor having a multiplicity of rotor blades of which each includes a blade airfoil, a blade root and a platform arranged between the blade airfoil and the blade root and each of which, together with the blade root, is received in an axial location slot on the outer periphery of a rotor disk, hollow spaces being formed between the platform and the peripheral surface of the rotor disk, each of the rotor disks including at least one cooling air supply passage extending in the rotor disk and emerging into the location slot, which cooling air is fed through the blade root to the interior of the blade airfoil, cooling air ducts, by means of which cooling air is fed from the cooling air supply passage into the hollow spaces, are provided between the outside of the blade root and the inside of the location slot in order to flush the hollow spaces and cool the platform. 2. The rotor as claimed in claim 1, wherein the cooling air ducts are configured as recesses in the blade root. 3. The rotor as claimed in claim 2, wherein the cooling air ducts are configured as recesses, which extend vertically between the outlet of the cooling air supply passage and the hollow space between the outer periphery of the rotor disk and the platform. 4. The rotor as claimed in claim 2, wherein the cooling air ducts are configured as recesses which extend horizontally outward from the outlet of the cooling air supply passage to an end surface of the blade root and extend vertically upward on the end surface and into the hollow spaces, and in that the end-surface recesses are sealed toward the outside by cover plates. 5. The rotor as claimed in claim 4, wherein axial locking plates are arranged at the end surface, are provided to secure the rotor blades axially in the location slots, and in that the axial locking plates are cover plates. 6. The rotor as claimed in claim 2, wherein a cooling air duct includes a recess which leads horizontally outward from the outlet of the cooling air supply passage to an end surface of the blade root, an axial locking plate, which is arranged at the end surface, is provided to secure the rotor blade axially in the location slot, and in that the axial locking plate is shaped in such a way that a cooling air duct is formed which extends vertically upward between the axial locking plate and the end surface of the blade root and into the hollow spaces. 7. The rotor as claimed in claim 6, wherein crimps are formed in the axial locking plate in order to create the vertical cooling air ducts. 8. The rotor as claimed in claim 6, wherein recesses are provided in the axial locking plate in order to create the vertical cooling air ducts. 9. The rotor as claimed in claim 1, wherein the cooling air ducts are configured as recesses in the location slot. 10. A rotor assembly for a gas turbine comprising a rotor on the periphery of which a plurality of blades are mounted, the blades include a blade root and a blade airfoil and a blade platform between the root and airfoil, the blade root being secured in a slot in the rotor, a passage for conducting cooling air to an outlet in the slot, the blade root having a cooling air duct extending from the outlet to the exterior of the blade between the blade platform and the blade root. 11. The rotor assembly as claimed in claim 10, wherein the assembly includes a locking plate secured between the rotor and the blade platform, and the cooling air duct extending adjacent the locking plate. 12. The rotor assembly as claimed in claim 11, wherein the locking plate has at least one crimp that forms at least part of the cooling air duct. | F01D5/087 | F01D5/3015 | NA | NA | NA | NA | NA | NA | NA | NA | NA | NA | NA | NA | NA | NA | NA | NA | NA
US6558114 | Gas turbine with baffle reducing hot gas ingress into interstage disc cavity | The subcavity between a stator seal assembly and the upstream rotor disc in the interstage disc cavity of a gas turbine is divided into a radially inward region and a radially outward region by an annular baffle that extends from the seal assembly partially across the subcavity toward the rotor disc. The volume of cooling air injected into the interstage disc cavity can be reduced to increase turbine efficiency because the baffle interrupts recirculation in the subcavity to confine ingress of the hot main gas flow to the radially outward region away from the rotor seals. | 2000 | WESTINGHOUSE ELECTRIC CORP WE | TAPLEY, JOSEPH THEODORE ¦ XIA, JOHN Y. ¦ XIAO, ZHENHUA | 3 | - | VERDIER, CHRISTOPHER | - | 10 | 10 | What is claimed is: 1. A gas turbine comprising: a turbine casing; a rotor mounted for rotation within the turbine casing and comprising a rotor shaft and at least first stage and second stage rotor discs axially displaced on the rotor shaft to form an interstage disc cavity, the first stage and second stage rotor discs each having a plurality of rotor blades extending radially outward into a main gas flow; a stator comprising at least one stator stage extending radially inward into the interstage disc cavity from the turbine casing toward the rotor shaft, the at least one stator stage having a plurality of stator vanes axially aligned with the rotor blades in the main gas flow and terminating radially inwardly with a seal assembly which seals against the rotor shaft, the at least one stator stage forming with the first stage rotor disc an annular subcavity within the interstage disc cavity, said at least one stator stage including bolts connecting the seal assembly to the stator vanes and having bolt heads projecting axially into the subcavity; a cooling air inlet introducing into the interstage disc cavity cooling air which passes radially outward through the interstage disc cavity including the subcavity and is discharged into the main gas flow; and a baffle extending from the seal assembly partially across the subcavity toward the first stage rotor disc dividing the subcavity into a radially inward region and a radially outward region, the baffle being configured and positioned to confine ingress from the main gas flow to the radially outward region, the baffle being positioned radially outward of the bolt heads so that the bolt heads are in the radially inward region of the subcavity and protected from the ingress from the main gas flow, said baffle extending axially at least about 1/3 but no more than about 2/3 across the subcavity. 2. The gas turbine of claim 1 wherein the baffle is an annular flange secured to the seal assembly. 3. The gas turbine of claim 1 wherein the rotor includes additional rotor discs spaced axially along the rotor shaft to form additional interstage disc cavities, the stator includes additional stator stages each extending radially inward into an additional interstage disc cavity and having a seal assembly sealing against the rotor shaft and forming with an upstream rotor disc an additional subcavity, the cooling air inlet introduces into the additional interstage disc cavities cooling air which flows radially outward through the additional interstage disc cavities including the additional subcavities, and additional baffles extend from the additional seal assemblies partially across the additional subcavities dividing the subcavities into radially inward regions and radially outward regions, the additional baffles being configured and positioned to confine ingress from the main gas flow to the radially outward regions. 4. The gas turbine of claim 3 wherein the baffle and the additional baffles comprise annular flanges extending axially from the seal assemblies. 5. Apparatus for reducing ingress of main gas flow into a subcavity between a seal assembly of a stator stage including a plurality of stator vanes and an upstream rotor disc in a gas turbine interstage disc cavity into which cooling air is injected, the apparatus comprising: a baffle extending from the seal assembly partially across the subcavity toward the upstream rotor disc dividing the subcavity into a radially inward region and a radially outward region, the baffle being configured and positioned to confine ingress from the main gas flow into the radially outward region; and bolts connecting the seal assembly to the stator vanes, said bolts having bolt heads projecting axially into the subcavity, the baffle being positioned radially outward of the bolt heads so that the bolt heads are in the radially inward region of the subcavity and protected from the ingress of the main gas flow, said baffle extending axially at least about 1/3 but no more than about 2/3 across the subcavity. 6. The apparatus of claim 5 wherein the baffle comprises an annular flange secured to the seal assembly. | F01D11/001 | F01D5/081 | NA | NA | NA | NA | NA | NA | NA | NA | NA | NA | NA | NA | NA | NA | NA | NA | NA
US6428270 | Stage 3 bucket shank bypass holes and related method | In a multi-stage turbine wherein at least one turbine wheel supports a row of buckets for rotation, and wherein the turbine wheel is located axially between first and second annular fixed arrays of nozzles, a cooling air circuit for purging a wheelspace between the turbine wheel and the second fixed annular array of nozzles comprising a flowpath through a shank portion of one or more buckets connecting a wheelspace between the turbine wheel and the first fixed annular array of nozzles with the wheelspace between the turbine wheel and the second fixed annular array of nozzles. | 2000 | GENERAL ELECTRIC | LEONE, SAL ALBERT ¦ ELDRID, SACHEVEREL QUENTIN ¦ LUPE, DOUGLAS ARTHUR | 3 | NIXON & VANDERHYE P.C. | VERDIER, CHRISTOPHER | - | 9 | 10 | What is claimed is: 1. In a multi-stage gas turbine wherein at least one turbine wheel supports a row of buckets for rotation, with the buckets having fore and aft wings at radially inner ends thereof, and wherein said turbine wheel is located axially between first and second annular fixed arrays of nozzles, a cooling air circuit for purging a second wheelspace between said turbine wheel and said second fixed annular array of nozzles comprising a flowpath through a shank portion of one or more buckets connecting a first wheelspace between said turbine wheel and said first fixed annular array of nozzles with said second wheelspace between said turbine wheel and said second fixed annular array of nozzles, wherein said shank portion of said one or more buckets includes a forward wall and an aft wall that define, in part, a hollow chamber in said shank portion, said flow path defined by at least one hole in said forward wall, said hollow chamber, and at least one hole in said aft wall, and further wherein said first and second wheelspaces are located radially inwardly of said fore and aft wings of said buckets. 2. The multi-stage turbine of claim 1 comprising four stages, and wherein said at least one turbine wheel comprises a stage 3 turbine wheel. 3. The multi-stage turbine of claim 1 wherein said flowpath comprises a pair of holes in said forward wall and a pair of holes in said aft wall. 4. A multi-stage gas turbine comprising at least one turbine wheel that supports a row of buckets for rotation, with the buckets having fore and aft wings at radially inner ends thereof, and wherein said at least one turbine wheel is located axially between first and second annular fixed arrays of nozzles; and a cooling circuit comprising at least one cooling passage through a shank portion of at least one of said buckets, wherein said shank portion of said one or more buckets includes a forward wall and an aft wall that define, in part, a hollow chamber in said shank portion, said cooling circuit defined by at least one hole in said forward wall, said hollow chamber, and at least one hole in said aft wall radially inward of said fore and aft wings. 5. A method of purging forward and aft wheelspaces on opposite sides of an array of nozzles fixed on a diaphragm located axially between forward and aft turbine wheels mounted on a gas turbine rotor, the fore and aft turbine wheels supporting rows of buckets, each bucket having fore and aft wings at a radially inner end thereof, wherein a shank portion of said one or more buckets includes a forward wall and an aft wall that define, in part, a hollow chamber in said shank portion, said flow path defined by at least one hole in said forward wall, said hollow chamber, and at least one hole in said aft wall, and further wherein said fixed array of nozzles are supported in the diaphragm that is provided with first seal segments, in radial alignment with a spacer wheel between said forward and aft turbine wheels, the method comprising: a) supplying air under pressure to said forward wheelspace radially inward of said fore and aft wings of said buckets; b) bleeding part of said air under pressure through said forward turbine wheel to said forward wheelspace on one side of said fixed array of nozzles; and c) permitting air in said forward wheelspace to pass between said diaphragm and said turbine rotor through said hollow chamber in said shank portion into said aft wheelspace radially inward of said fore and aft wings of said buckets. | F01D5/08 | F01D5/081 | NA | NA | NA | NA | NA | NA | NA | NA | NA | NA | NA | NA | NA | NA | NA | NA | NA
US6398488 | Interstage seal cooling | A turbine nozzle includes a seal pad mounted to a seal support from an inner band thereof. The seal pad is provided for cooperating with seal teeth in an interstage seal. A bypass aperture extends through the seal support to bypass cooling air around the seal pad for providing relatively cool air aft of the seal teeth for improving cooling of the interstage seal in this region. | 2000 | GENERAL ELECTRIC | SOLDA, ROBERT BARRY ¦ MANNING, ROBERT FRANCIS ¦ GELLMAN, DAVID | 3 | ANDES, WILLIAM S. CONTE, FRANCIS L. | LOOK, EDWARD K. | EDGAR, RICHARD | 17 | 46 | Accordingly, what is desired to be secured by Letters Patent of the United States is the invention as defined and differentiated in the following claims in which we claim: 1. A turbine nozzle comprising: a plurality of hollow stator vanes extending between outer and inner bands, and including a flow passage having an inlet in said outer band and an outlet in said inner band for channeling cooling air therethrough; a seal support extending from said inner band laterally therealong for supporting a seal pad; and a bypass aperture extending through said seal support with an inlet on a forward side of said seal support disposed in flow communication with said flow passage outlet for receiving said cooling air therefrom for bypass around said seal pad for discharge through an outlet disposed at an aft end of said seal pad. 2. A nozzle according to claim 1 wherein said seal support includes a web extending inwardly from said inner band, and wider seal land joined to said web and spaced from said inner band for supporting said seal pad therebelow, and said bypass aperture extends through said web and land to bypass said cooling air aft of said seal pad. 3. A nozzle according to claim 2 wherein said vanes include circumferentially offset leading and trailing edges for discharging combustion gases circumferentially, and said bypass aperture is inclined through said seal support to discharge said bypass air co-directionally with said combustion gases. 4. A nozzle according to claim 2 wherein said flow passage extends through said outer and inner bands for channelling said cooling air forward of said seal support, with said bypass aperture being sized to bypass a portion of said cooling air around said seal land. 5. A nozzle according to claim 2 further comprising said seal pad fixedly joined to said seal land forwardly of said bypass aperture. 6. A nozzle according to claim 2 in combination with an interstage seal rotor disposed radially inwardly of said seal land and pad thereon, said seal rotor including a plurality of seal teeth disposed adjacent to said seal pad for effecting labyrinth seals therewith for limiting flow of said cooling air therebetween, with said bypass aperture being disposed aft of said seal teeth for bypassing a portion of said cooling air around said labyrinth seals. 7. An apparatus according to claim 6 wherein said seal rotor further includes an annular forward sleeve extending axially from a forward one of said seal teeth, and an annular aft seal sleeve extending axially from an aft one of said seal teeth, and said bypass aperture is directed at said aft seal sleeve for impingement cooling thereof. 8. An apparatus according to claim 7 further comprising: a forward rotor disk having a row of rotor blades extending outwardly therefrom, and joined in abutment with said forward seal sleeve; and an aft rotor disk having a row of rotor blades extending outwardly therefrom, and joined in abutment with said aft seal sleeve. 9. An apparatus according to claim 8 wherein: said forward seal sleeve is spaced inwardly from said seal pad to define a forward seal plenum for receiving said cooling air from said vanes; and said aft seal sleeve is spaced inwardly from said seal pad to define an aft seal plenum for receiving said cooling air from both said labyrinth seals and said bypass aperture. 10. An apparatus according to claim 9 wherein: said outer and inner bands include circumferential segments with two of said vanes disposed in each of said segments; and each of said inner band segments includes said bypass aperture therein for impingement cooling said aft seal sleeve circumferentially therearound. 11. An apparatus according to claim 10 wherein said vanes include circumferentially offset leading and trailing edges for discharging combustion gases circumferentially, and said bypass apertures are inclined through said seal supports to discharge said bypass air co-directionally with said combustion gases. 12. An interstage seal comprising: a turbine nozzle including hollow stator vanes extending between outer and inner bands, with corresponding outlets in said inner band for discharging cooling air, and a seal support extending from said inner band fixedly supporting a seal pad thereon; a forward rotor disk having a row of rotor blades extending outwardly therefrom and disposed forwardly of said nozzle; an aft rotor disk having a row of rotor blades extending outwardly therefrom and disposed aft of said nozzles; an interstage seal rotor disposed radially inwardly of said seal pad, and including a plurality of seal teeth disposed adjacent to said seal pad for effecting labyrinth seals therewith; and a plurality of bypass apertures extending through said seal support with inlets on a forward side of said seal support disposed in flow communication with said inner band outlets for receiving said cooling air therefrom for bypass around said seal pad and labyrinth seals for discharge through outlets disposed at an aft end of said seal pad and labyrinth seals. 13. A seal according to claim 12 wherein said seal rotor further comprises: an annular forward seal sleeve extending axially from a forward one of said seal teeth in abutment with said forward rotor disk; and an annular aft seal sleeve extending axially from an aft one of said seal teeth in abutment with said aft rotor disk. 14. A seal according to claim 13 wherein said seal support includes a web extending inwardly from said inner band, and wider seal land joined to said web and spaced from said inner band for supporting said seal pad therebelow, and said bypass apertures extend through said web and land to bypass said cooling air aft of said seal pad. 15. A seal according to claim 14 wherein said flow passage extends through said inner band for channelling said cooling air forward of said seal support, with said bypass apertures being sized to bypass a portion of said cooling air around said seal land. 16. A seal according to claim 15 wherein: said inner band includes circumferential segments with two of said vanes disposed in each of said segments; and each of said inner band segments includes said bypass aperture therein for impingement cooling said aft seal sleeve circumferentially therearound. 17. A seal according to claim 16 wherein said vanes include circumferentially offset leading and trailing edges for discharging combustion gases circumferentially, and said bypass apertures are inclined through said seal supports to discharge said bypass air co-directionally with said combustion gases. 18. In an interstage seal disposed radially inwardly of a turbine nozzle having hollow stator vanes extending between outer and inner bands, a stator seal pad mounted to a seal support mounted to said inner band and cooperating with labyrinth seal rotor teeth for limiting cooling airflow therebetween, a method of cooling said interstage seal comprising channeling cooling air through said vanes for discharge through said inner band on a forward side of said seal support, and bypassing a portion of said cooling air discharged through said inner band through said seal support at an aft end of said seal pad to impinge a portion of said interstage seal disposed radially inwardly of said seal support. 19. A method according to claim 18 wherein said interstage seal includes an aft seal sleeve extending from an aft one of said seal teeth to abut an aft rotor disk, and said cooling air bypasses said seal pad to impinge said aft seal sleeve. 20. A method according to claim 19 wherein said bypass air is directed circumferentially around said aft seal sleeve in co-direction with rotation of said aft rotor disk. | F01D5/081 | F01D9/065 | F01D11/001 | F01D25/12 | F05D2260/221 | Y02T50/676 | F05D2240/55 | F05D2260/20 | NA | NA | NA | NA | NA | NA | NA | NA | NA | NA | NA
US6499943 | Friction-susceptible component of a thermal turbo machine | A component such as a turbine blade (1) of a gas turbine is provided with an intermetallic felt (2). By providing the tip (11) of the turbine blade (1) with the intermetallic felt (2) and optionally a coating of a ceramic material (3), improved protection against thermal and mechanical effects and improved oxidation resistance can be achieved. Also conceivable would be an arrangement of the intermetallic felt (2) at the rotor (4, 4a) or stator (4, 4b) opposite from the turbine blade (1) or on the platform (12) of the turbine blade (1). | 2000 | ALSTOM TECHNOLOGY | BEECK, ALEXANDER ¦ NAZMY, MOHAMED ¦ OEHL, MARKUS ¦ TONNES, CHRISTOPH | 4 | BURNS,DOANE,SWECKER & MATHIS,L.L.P. | LOOK, EDWARD K. | EDGAR, RICHARD A. | 7 | 7 | We claim: 1. A friction-susceptible component of a thermal turbo machine arranged on a rotor or a stator of the thermal turbo machine comprising an intermetallic felt at friction-susceptible locations of the component, said intermetallic felt being porous and including metallic high temperature fibers. 2. The component of claim 1, wherein cooling air flows through the intermetallic felt. 3. The component of claim 1, wherein the component is a heat-accumulating segment, and the heat-accumulating segment is provided at least partially with the intermetallic felt. 4. The component of claim 1, wherein the intermetallic felt is coated with a ceramic material. 5. The component of claim 1, wherein the intermetallic felt comprises a Fe aluminide with the following composition in % by weight: 5-20% Al, 15-25% Cr, 0-7% of at least one of Ta or W or Mo, 0-0.5% Hf, 0-0.5% Y, 0-0.2% B, 0-0.1% C, 0-0.2% Zr, and Fe, the balance to make 100%, and inevitable contaminants. 6. The component of claim 1, wherein the intermetallic felt comprises a Ni aluminide with the following composition in % by weight: 20-30% Al, 0-15% Cr, 0-10% Ta, 0-0.5% Y, 0-1% Hf, 0-0.2% Zr, 0-0.2% B, 0-4% Fe, Ni, the balance to make 100%, and inevitable contaminants. 7. The component of claim 1, wherein the component is a turbine blade comprising a platform and the platform is provided with the intermetallic felt. 8. The component of claim 7, wherein the intermetallic felt is attached to a supporting base structure. 9. The component of claim 8, wherein the intermetallic felt is attached mechanically to the supporting base structure, by soldering, welding, or casting. 10. The component of claim 9, wherein the intermetallic felt is coated with a ceramic material. 11. The component of claim 9, wherein the intermetallic felt comprises a Fe aluminide with the following composition in % by weight: 5-20% Al, 15-25% Cr, 0-7% of at least one of Ta or W or Mo, 0-0.5% Hf, 0-0.5% Y, 0-0.2% B, 0-0.1% C, 0-0.2% Zr, and Fe, the balance to make 100%, and inevitable contaminants. 12. The component of claim 9, wherein the intermetallic felt comprises a Ni aluminide with the following composition in % by weight: 20-30% Al, 0-15% Cr, 0-10% Ta, 0-0.5% Y, 0-1% Hf, 0-0.2% Zr, 0-0.2% B, 0-4% Fe, Ni, the balance to make 100%, and inevitable contaminants. 13. The component of claim 1, wherein the component is a turbine blade comprising a tip provided with the intermetallic felt. 14. The component of claim 13, wherein the intermetallic felt is coated with a ceramic material. 15. The component of claim 13, wherein the intermetallic felt comprises a Fe aluminide with the following composition in % by weight: 5-20% Al, 15-25% Cr, 0-7% of at least one of Ta or W or Mo, 0-0.5% Hf, 0-0.5% Y, 0-0.2% B, 0-0.1% C, 0-0.2% Zr, and Fe, the balance to make 100%, and inevitable contaminants. 16. The component of claim 13, wherein the intermetallic felt comprises a Ni aluminide with the following composition in % by weight: 20-30% Al, 0-15% Cr, 0-10% Ta, 0-0.5% Y, 0-1% Hf, 0-0.2% Zr, 0-0.2% B, 0-4% Fe, Ni, the balance to make 100%, and inevitable contaminants. 17. The component of claim 1, further comprising a supporting base structure comprising attachments for attachment on the rotor or stator, and bars located between the attachments, the intermetallic felt is attached mechanically between the attachments on the bars. 18. The component of claim 17, wherein the intermetallic felt is coated with a ceramic material. 19. The component of claim 17, wherein the intermetallic felt comprises a Fe aluminide with the following composition in % by weight: 5-20% Al, 15-25% Cr, 0-7% of at least one of Ta or W or Mo, 0-0.5% Hf, 0-0.5% Y, 0-0.2% B, 0-0.1% C, 0-0.2% Zr, and Fe, the balance to make 100%, and inevitable contaminants. 20. The component of claim 17, wherein the intermetallic felt comprises a Ni aluminide with the following composition in % by weight: 20-30% Al, 0-15% Cr, 0-10% Ta, 0-0.5% Y, 0-1% Hf, 0-0.2% Zr, 0-0.2% B, 0-4% Fe, Ni, the balance to make 100%, and inevitable contaminants. | F01D5/28 | F01D11/008 | F01D11/12 | NA | NA | NA | NA | NA | NA | NA | NA | NA | NA | NA | NA | NA | NA | NA | NA
US6276896 | Apparatus and method for cooling Axi-Centrifugal impeller | An apparatus and method for cooling an impeller for an axi-centrifugal compressor of a gas turbine engine. A curvic coupling joint is used between the aft end of the impeller and the turbine shaft. A generally annular disk-shaped shield structure is attached to the aft face of the impeller and extends from the impeller rim to the turbine shaft just aft of the curvic coupling. The shield structure is offset from the aft face of the impeller thereby forming a cavity therebetween. The shield structure has a plurality of circumferentially space apertures through which cooling air passes to first circulate through the cavity by means of radial vanes to cool the impeller, then exit through the curvic coupling joint. The cooling air is then directed afterward along the turbine shaft to be used to cool high-pressure turbine blades. | 2000 | BURGE JOSEPH C ¦ POIRE NORMAN PAUL | BURGE, JOSEPH C. ¦ POIRE, NORMAN PAUL | 2 | DOWREY & ASSOCIATES | LOPEZ, F. DANIEL | WOO, RICHARD | 3 | 6 | What is claimed is: 1. In an axi-centrifugal gas turbine engine having a plurality of axial compressor stages for compressing a main air stream followed by a centrifugal stage and diffuser pipes, the centrifugal stage using an impeller to redirect the air stream, the impeller being connected at its aft end to a turbine shaft and having a plurality of forward-facing blades, a rim, and an aft face having a generally flat portion and a curved portion located radially inward from the flat portion; an improved impeller, comprising: a curvic coupling joint between the aft end of the impeller and the turbine shaft; a shield structure connected to the impeller and extending from the turbine shaft near the curvic coupling joint to the impeller rim, the shield structure being generally annular disk shaped and offset from the aft face of the impeller thereby forming a cavity between the shield structure and the aft face of the impeller, the shield structure having a plurality of apertures through which cooling air passes to first circulate through the cavity to cool the impeller, then exit through the curvic coupling joint. 2. The impeller of claim 1, wherein the shield structure has a shield portion generally parallel to the flat portion of the aft face, and a plenum portion extending from the shield portion to the curvic joint; the apertures being located near a juncture of the shield portion and the plenum portion. 3. The impeller of claim 1, wherein the shield structure includes a shield ring extending aftward from the shield structure and located adjacent to and radially outward from the apertures. 4. The impeller of claim 2, wherein the plenum portion is generally parallel to the curved portion of the aft face of the impeller. 5. The impeller of claim 2, wherein the shield structure has radial vanes extending from the shield portion to the flat portion of the aft face of impeller. 6. The impeller of claim 5, wherein the radial vanes are arranged in pairs straddling each aperture, each pair of vanes being joined together at their inner ends by a joining portion to form a U-shape, the joining portion partially surrounding the aperture. 7. The impeller of claim 6, wherein the shield portion has an outer rim with a forward extending rail that connects with a mating portion on the impeller extending aftward near the rim of the impeller, and wherein the radial vanes have outer ends that terminate before the rail to allow cooling air to flow around the ends. 8. The impeller of claim 5, wherein the plenum portion has radial vanes extending forward and inward. 9. The impeller of claim 2, wherein the plenum portion and the shield portion are two pieces having adjacent mating sections that overlap radially, the apertures being located in the mating sections. 10. The impeller of claim 9, wherein the shield portion has an inner rim and a radial piloting ring at the inner rim extending aftward, and wherein the plenum portion has a piloting surface which mates with the radial piloting ring. 11. The impeller of claim 1, wherein the turbine shaft has a piloting ring disposed circumferentially on the turbine shaft and located aft of the curvic coupling, and wherein the shield structure has an inner rim with an aft surface which mates with the piloting ring. 12. The impeller of claim 1, wherein the shield structure has an outer rim portion with a circumferential rail extending forward, and the impeller has a mating ring extending aftward from the aft face near the impeller rim, the circumferential rail and mating ring overlapping to form a joint between the shield structure and the impeller. 13. The impeller of claim 12, wherein the circumferential rail is disposed radially inward from the mating ring, and wherein the circumferential rail has a radial step extending outward around the circumferential rail, and the mating ring has a recess which receives the radial step to axially retain the shield structure to the impeller. 14. The impeller of claim 13 wherein the circumferential rail, the radial step and the mating ring are full hoop structures that have uniform axial cross sections. 15. The impeller of claim 12, wherein the outer rim portion of the shield structure has a circumferential ring located radially outward from the circumferential rail and extending generally radially outward from the shield structure to help shield the mating ring and the impeller rim from heat. 16. The impeller of claim 1, further comprising a system for extracting a portion of the main air stream near an output of the diffuser pipes for use as cooling air, mechanisms for selectively routing the cooling air through a heat exchanger or a bypass of the heat exchanger, and a system for injecting at least a portion of the cooling air from the heat exchanger or from the bypass into the cavity through the apertures in the shield structure for use in cooling the aft face of the impeller. 17. The impeller of claim 16, wherein the mechanisms for selectively routing includes at least one valve. 18. The impeller of claim 17, wherein the at least one valve directs air to the heat exchanger when a temperature of the main air stream discharged from the compressor is within 200 degrees of a maximum limit. 19. The impeller of claim 17, wherein the at least one valve directs air to the bypass when a temperature of the main airstream discharged from the compressor is not within 200 degrees of a maximum limit, or when a temperature indicator in the heat exchanger indicates a temperature above normal operating limits. 20. The impeller of claim 16, wherein the system for injecting includes a plurality of nozzles disposed aft of the shield structure and oriented so as to discharge cooling air through the apertures in the shield structure and into the cavity. 21. The impeller of claim 20, wherein the nozzles are oriented so that cooling air exits them having a velocity component in direction of impeller rotation. 22. The impeller of claim 16, further comprising a brush seal between the shield structure and a stationary structure located aft of the shield structure, the brush seal being located radially outward from the apertures to limit the cooling air flowing radially outward instead of through the apertures, and also to shield the cooling air from inflowing leakage of the main air stream around the impeller rim. 23. In an axi-centrifugal gas turbine engine having a plurality of axial compressor stages for compressing a main air stream followed by a centrifugal stage the centrifugal stage using an impeller to redirect the air stream, the impeller being connected at its aft end to a turbine shaft and having a plurality of forward-facing blades, a rim, and an aft face having a generally flat portion and a curved portion located radially inward from the flat portion, an improved impeller, comprising: (a) a curvic coupling joint between the aft end of the impeller and the turbine shaft; (b) a generally annular disk-shaped shield plate with an outer rim and an inner rim, the shield plate being attached near its outer rim to the impeller near its rim, the shield plate being offset from and generally parallel to the flat portion of the aft face of the impeller, thereby forming a cavity therebetween, the shield plate having a plurality of circumferentially spaced apertures near its inner rim and a plurality of radial vanes extending forward from the shield plate to the flat portion of the aft face of the impeller, the radial vanes being arranged in pairs straddling each aperture, each pair of vanes being joined together at their inner ends by a joining portion to form a U-shape, the joining portion partially surrounding the aperture, the radial vanes having outer ends that terminate radially inward from the rim to allow cooling air to flow around the outer ends; (c) a plenum ring extending from an area near the inner rim of the shield plate to the turbine shaft near the curvic coupling, thereby forming a cavity between the plenum ring and the curved portion of the aft face of the impeller, the plenum ring having an outer portion radially overlapping a portion of the shield plate near the inner rim of the shield plate, the outer portion having apertures aligned with the apertures in the shield plate, the plenum ring having an inner rim with an aft surface which mates with a piloting ring disposed circumferentially on the turbine shaft and located just aft of the curvic coupling, the plenum ring having radial vanes extending forward and inward; whereby cooling air can be directed through the apertures, into the cavity between the shield plate and the aft face of the impeller, radially outward along the vanes on the shield plate then around the ends of the vanes and radially inward to the cavity between the plenum ring and the aft face of the impeller, then inward through the curvic coupling. 24. A method of cooling an impeller for the main air stream of an axi-centrifugal compressor of a gas turbine engine, comprising the steps of: extracting a portion of the main air stream as cooling air; routing the cooling air through a heat exchanger; injecting at least part of the cooling air into a cavity between an aft face of the impeller and a shield structure attached to the aft face of the impeller; and circulating the cooling air through the cavity to cool the impeller. 25. The method of claim 24, further comprising the step of moving the cooling air from the cavity inward through a curvic coupling joint between the impeller and a turbine shaft. 26. The method of claim 25, further comprising the step of moving the cooling air from the curvic coupling joint aftward along the turbine shaft to a high-pressure turbine where it is used to cool blades of the high-pressure turbine. 27. The method of claim 24, further comprising the steps of: monitoring the temperature of the main air stream, and routing the cooling air to bypass the heat exchanger when the temperature falls more than 200.degree. F. below a preselected maximum. 28. The method of claim 27, further comprising the steps of: monitoring the temperature inside the heat exchanger, and shutting off all air flow to the heat exchanger if the temperature exceeds a limit. | F01D5/048 | F01D5/046 | Y02T50/67 | Y02T50/673 | Y02T50/671 | F04D29/284 | F04D29/584 | NA | NA | NA | NA | NA | NA | NA | NA | NA | NA | NA | NA
US6524062 | Retention sleeve for a thermal medium carrying tube in a gas turbine | Multiple tubes are connected to steam supply and spent cooling steam return manifolds for supplying cooling steam to buckets and returning spent cooling steam from the buckets to the manifolds, respectively. The tubes are prevented from axial movement in one direction by flanges engaging end faces of the spacer between the first and second-stage wheels. Retention sleeves are disposed about cantilevered ends of the tubes. One end of the retention sleeve engages an enlarged flange on the tube, while an opposite end is spaced axially from an end face of the adjoining wheel, forming a gap, enabling thermal expansion of the tubes and limiting axial displacement of the tube in the opposite direction. | 2000 | LATHROP NORMAN DOUGLAS ¦ CZACHOR ROBERT PAUL | LATHROP, NORMAN DOUGLAS ¦ CZACHOR, ROBERT PAUL | 2 | NIXON & VANDERHYE | LOPEZ, F. DANIEL | MCALEENAN, JAMES M | 0 | 0 | What is claimed is: 1. In a gas turbine rotor having stacked wheels and spacers and tubes for conveying a thermal medium between buckets of one of said wheels and a manifold, said tubes extending generally in an axial direction in openings through a spacer adjacent a rim of the rotor and having radially outwardly directed flanges, retention sleeves for limiting axial movement of said tubes in a first axial direction, each said retention sleeve having a first end in opposition to an end face of a rotor wheel forming an axial gap therebetween and a second end butting said flange, whereby axial movement of said tubes closes said gaps to prevent further axial movement of said tubes in said first axial direction. 2. A retention sleeve according to claim 1 wherein said first end of said retention sleeve is flared in a radial outward direction. 3. A retention sleeve according to claim 1 wherein said flange bears against said spacer to prevent axial movement of said tubes in a second axial direction opposite said first axial direction. 4. A retention sleeve according to claim 1 wherein each said tube includes a plurality of flanges spaced axially from one another forming stand-offs for said retention sleeve. 5. A retention sleeve according to claim 1 wherein an end portion of each tube is cantilevered from said spacer, said retention sleeve lying concentrically about said cantilevered portion of said tube and being wholly supported by said cantilevered portion of the tube. 6. A retention sleeve according to claim 1 wherein said first end of said retention sleeve is flared in a radial outward direction, said flange bearing against said spacer to prevent axial movement of each said tube in a second axial direction opposite said first axial direction. 7. A retention sleeve according to claim 6 wherein each said tube includes a plurality of flanges spaced axially from one another forming stand-offs for said retention sleeve. 8. A retention sleeve according to claim 7 wherein an end portion of each tube is cantilevered from said spacer, said retention sleeve lying concentrically about said cantilevered portion of said tube and being wholly supported by said cantilevered portion of the tube. 9. In a gas turbine rotor having stacked wheels and spacers and first tubes for supplying cooling steam to buckets of a first rotor wheel and second tubes for returning spent cooling steam from the buckets of a second rotor wheel, said tubes extending in a generally axial direction in openings through a spacer between said first and second rotor wheels and adjacent a rim of the rotor, each of said tubes having radially outwardly directed flanges, first and second retention sleeves for preventing axial movement of said first and second tubes in respective first and second axial directions, said first retention sleeves having first ends in opposition to an end face of said first rotor wheel and forming axial gaps therewith, said second retention sleeves having first ends in opposition to an end face of said second rotor wheel and forming axial gaps therewith, each said first and second sleeves having second ends butting respective flanges of said first and second tubes, whereby axial movement of said tubes responsive to thermal expansion thereof closes said gaps to prevent further axial movement of said first and second tubes in said first and second axial directions, respectively. 10. Retention sleeves according to claim 9 wherein said first ends of said retention sleeves are flared in a radial outward direction. 11. A retention sleeve according to claim 9 wherein said flanges bear against said spacer to prevent axial movement of said first and second tubes in respective second and first axial directions. 12. A retention sleeve according to claim 9 wherein each of said first tubes includes a plurality of flanges spaced axially from one another forming stand-offs for said retention sleeve. 13. A retention sleeve according to claim 9 wherein an end portion of each tube is cantilevered from said spacer, said retention sleeves lying concentrically about said cantilevered portions of said tubes and being wholly supported by said cantilevered portions of the tubes. 14. A retention sleeve according to claim 9 wherein said first ends of said retention sleeves are flared in a radial outward direction, said flanges bearing against said spacer to prevent axial movement of said first and second tubes in respective second and first axial directions. 15. A retention sleeve according to claim 14 wherein each of said first tube includes a plurality of flanges spaced axially from one another forming stand-offs for said retention sleeve. 16. A retention sleeve according to claim 13 wherein an end portion of each tube is cantilevered from said spacer, said retention sleeves lying concentrically about said cantilevered portions of said tubes and being wholly supported by said cantilevered portions of the tubes. 17. In a gas turbine rotor having stacked wheels and spacers and tubes for conveying a thermal medium and extending generally in an axial direction in openings through and adjacent a rim of the rotor, each tube having radially outwardly directed flanges, retention sleeves for limiting axial movement of said tubes in a first axial direction, each said retention sleeve having a first end in opposition to an end face of a rotor wheel and a second end in opposition to said flange, the distance between said rotor wheel end face and said flange being greater than the length of said retention sleeve, whereby axial movement of said tubes closes said distance to prevent further axial movement of said tubes in said first axial direction when said first and second ends of said retention sleeves engage said rotor wheel end faces and said flanges. 18. A retention sleeve according to claim 17 wherein said first end of said retention sleeve is flared in a radial outward direction. | F01D5/085 | F02C7/18 | F05D2260/2322 | NA | NA | NA | NA | NA | NA | NA | NA | NA | NA | NA | NA | NA | NA | NA | NA
US6398487 | Methods and apparatus for supplying cooling airflow in turbine engines | A gas turbine engine rotor assembly includes a plurality of aerodynamic devices to direct airflow radially inward. The gas turbine engine rotor assembly includes a rotor shaft that includes a plurality of openings. The aerodynamic devices include a pair of vane segments and a pair of sidewalls. A contoured outer surface includes an opening and permits the aerodynamic device to be positioned against an inner surface of the rotor shaft, and a flange ring defines a pocket. The aerodynamic device fits within the pocket to concentrically align the openings. | 2000 | GENERAL ELECTRIC | WALLACE, THOMAS TRACY ¦ GLYNN, CHRISTOPHER CHARLES ¦ SHELTON, MONTY LEE ¦ CLEMENTS, JEFFREY DONALD ¦ LENAHAN, DEAN THOMAS ¦ KALB, BARRY JOHN | 6 | YOUNG, RODNEY M. ARMSTRONG TEASDALE LLP | LOOK, EDWARD K. | NGUYEN, NINH | 5 | 10 | What is claimed is: 1. A method of supplying rotating airflow within a rotor assembly using a plurality of individual aerodynamic devices, the rotor assembly including a rotor shaft, the aerodynamic devices including a first opening extending therethrough, the rotor shaft including a plurality of openings extending therethrough, said method comprising the steps of: operating the rotor assembly to transition each aerodynamic device radially within the rotor shaft to concentrically align each aerodynamic device opening with respect to each rotor shaft opening; and channeling airflow through the plurality of aerodynamic devices into the rotor shaft. 2. A method in accordance with claim 1 wherein said step of operating the rotor assembly further comprises the step of securing the aerodynamic device within the rotor shaft with a key. 3. A method in accordance with claim 1 wherein said step of operating the rotor assembly further comprises the step of positioning the aerodynamic device such that an outer surface of the aerodynamic device is flush against an inner surface of the rotor shaft. 4. A method in accordance with claim 1 further comprising the step of positioning aerodynamic devices circumferentially within the rotor shaft such that adjacent aerodynamic devices form a trailing edge. 5. An apparatus for a rotor assembly, said apparatus comprising a plurality of aerodynamic devices extending circumferentially within the rotor assembly and configured to form a curved passage to redirect airflow, each of said aerodynamic devices comprising a first opening extending therethrough, and radially moveable during rotation of the rotor assembly. 6. An apparatus in accordance with claim 5 wherein the rotor assembly includes a rotor shaft, each of said aerodynamic devices sized to be received within a pair of flanges extending from the rotor shaft. 7. An apparatus in accordance with claim 5 wherein each of said aerodynamic devices further comprises a projection configured to position each said aerodynamic device in radial alignment relative to the rotor shaft flange. 8. An apparatus in accordance with claim 5 wherein each of said aerodynamic devices further comprises an outer surface contoured to permit each of said aerodynamic devices to contact flush against the rotor shaft. 9. An apparatus in accordance with claim 5 wherein said aerodynamic device further comprises a first sidewall and a second sidewall. 10. An apparatus in accordance with claim 9 wherein said aerodynamic device further comprises a pair of curved vane segments configured, in the event of separated airflow, to cause such airflow to reattach within said curved passageway. 11. An apparatus in accordance with claim 10 wherein adjacent said aerodynamic devices couple together such that a trailing edge of said apparatus is formed by a first vane segment and a second vane segment. 12. A rotor assembly for a gas turbine engine, said rotor assembly comprising: a rotor shaft comprising an inner surface, an outer surface, and a plurality of first openings extending therebetween; and a plurality of aerodynamic devices extending circumferentially within said rotor shaft and configured to redirect airflow through said rotor shaft, each of said aerodynamic devices comprising a second opening extending therethrough, and radially moveable during rotation of said rotor shaft. 13. A rotor assembly in accordance with claim 12 wherein said rotor shaft further comprises a pair of flanges extending radially inward from said rotor shaft inner surface, said plurality of aerodynamic devices sized to be received within said pair of rotor shaft flanges such that each said aerodynamic device second opening concentric with each of said rotor shaft first openings. 14. A rotor assembly in accordance with claim 12 wherein said rotor shaft further comprises a key configured to position said aerodynamic device in radial alignment relative to said rotor shaft. 15. A rotor assembly in accordance with claim 12 wherein said aerodynamic device further comprises an outer surface contoured to permit said aerodynamic device to contact flush against said rotor shaft inner surface. 16. A rotor assembly in accordance with claim 12 wherein said aerodynamic device further comprises a first sidewall, and a second sidewall. 17. A rotor assembly in accordance with claim 16 wherein said aerodynamic device further comprises a pair of curved vane segments configured, in the event of separated airflow, to cause such airflow to reattach within said curved passageway. 18. A rotor assembly in accordance with claim 17 wherein adjacent said aerodynamic devices couple to form a trailing edge. | F01D5/082 | F01D5/085 | F05D2260/30 | F05D2240/40 | F05D2250/71 | F05D2240/12 | NA | NA | NA | NA | NA | NA | NA | NA | NA | NA | NA | NA | NA
US6641362 | Component that can be subjected to hot gas, especially in a turbine blade | A component can be subjected to hot gas. At least one duct is provided which can be subjected to a cooling fluid. The duct is bounded by two first walls opposite to one another. The walls include turbulators with the same direction of inclination. In order to avoid constrictions, the turbulators of the first wall have a different angle of inclination relative to a flow direction of the cooling fluid to the turbulators of the second wall. | 2000 | SIEMENS | ANDING, DIRK ¦ BOLMS, HANS-THOMAS ¦ SCHEURLEN, MICHAEL ¦ STRASSBERGER, MICHAEL ¦ TIEMANN, PETER | 5 | HARNESS,DICKEY & PIERCE,P.L.C. | NGUYEN, NINH H. | - | 3 | 12 | What is claimed is: 1. A component which can be subjected to hot gas, comprising: at least one duct which can be subjected to a cooling fluid; and two walls opposite to one another, bounding the at least one duct, the walls being provided with one or more turbulators to improve the heat transfer between the component and the cooling fluid, the at least one turbulator of the first wall and the at least one turbulator of the second wall having the same direction of inclination, and being inclined relative to a flow direction of the cooling fluid by an angle of inclination; wherein the angle of inclination of the at least one turbulator of the first wall is greater than the angle of inclination of the at least one turbulator of the second wall, and wherein the length of the first wall is greater than the length of the second wall. 2. The component as claimed in claim 1, wherein the first two walls have a curved configuration. 3. The component as claimed in claim 2, wherein the angle of inclination of the at least one turbulator of the first wall is greater than the angle of inclination of the at least one turbulator of the second wall. 4. The component as claimed in claim 2, wherein two further walls are provided to form boundaries for the at least one duct, which walls connect the two first walls to one another. 5. The component as claimed in claim 1, wherein two further walls are provided to form boundaries for the at least one duct, which walls connect the two first walls to one another. 6. The component as claimed in claim 5, wherein the two further walls are arranged at an angle relative to one another. 7. The component as claimed in claim 1, wherein the turbulators have a straight configuration. 8. The component as claimed in claim 1, wherein the turbulators have a curved configuration. 9. The component as claimed in claim 1, wherein two further walls are provided to form boundaries for the at least one duct, which walls connect the two first walls to one another. 10. The component of claim 1, wherein the component is a turbine blade. 11. The component of claim 1, wherein the component is a turbine vane. 12. A component which can be subjected to hot gas, comprising: at least one duct which can be subjected to a cooling fluid; and two walls opposite to one another, bounding the at least one duct, the walls being provided with one or more turbulators to improve the heat transfer between the component and the cooling fluid, the at least one turbulator of the first wall and the at least one turbulator of the second wall having the same direction of inclination, and being inclined relative to a flow direction of the cooling fluid by an angle of inclination, wherein the angle of inclination of the at least one turbulator of the first wall is different from the angle of inclination of the at least one turbulator of the second wall, wherein two further walls are provided to form boundaries for the at least one duct, which walls connect the two first walls to one another and wherein the two further walls are arranged at an angle relative to one another. 13. The component as claimed in claim 12, wherein the first two walls have a curved configuration. 14. The component as claimed in claim 12, wherein the turbulators have a straight configuration. 15. The component as claimed in claim 12, wherein the turbulators have a curved configuration. 16. The component of claim 12, wherein the component is a turbine blade. 17. The component of claim 12, wherein the component is a turbine vane. | F01D5/187 | F05D2260/2212 | NA | NA | NA | NA | NA | NA | NA | NA | NA | NA | NA | NA | NA | NA | NA | NA | NA
US6267553 | Gas turbine compressor spool with structural and thermal upgrades | An improved spool for a compressor of a gas turbine engine comprising spacer disks disposed between adjacent rotor disks, and a plurality of hollow tie rods that extend through the rotor disks and the spacer disks. The tie rods are tensionable to provide axial preload between the disks, and also conduct active air for thermally conditioning spool components. The spacer disks have an outer portion with a catenary shape that extends between the peripheral rims of the adjacent rotor disks. Sealing teeth located on the outer portion are preferably radially aligned with a web portion that extends radially inward from a center region on the outer portion. Each tie rod has at least one aperture through its wall for transmitting active air. In one embodiment, active air is injected through apertures in the forward stub shaft of the spool and is urged into at least one space between a rotor disk and a spacer disk, then into, along, and out of the hollow tie rods. In another embodiment active air is injected into open forward ends of the tie rods and subsequently dispersed through apertures in the tie rods. The last stage of the compressor includes a pair of mating forward and aft rotor disks with a cavity formed between the disks. A portion of the active air discharged from the tie rods is circulated in the cavity and into the hollow blades which are integral with the rotor disks. A compressor discharge pressure seal extends axially to the last stage aft rotor disk. The seal has teeth which are oriented generally axially, and preferably have a fishmouth configuration. | 2000 | BURGE JOSEPH C | BURGE, JOSEPH C. | 1 | DOWREY & ASSOCIATES | LOOK, EDWARD K. | WOO, RICHARD | 10 | 30 | What is claimed is: 1. In a gas turbine including a compressor for producing a main air stream, the compressor having a stator and a spool comprised of multiple axial stages extending between a first stage at a forward end of the compressor and a last stage at an aft end of the compressor, each stage including a rotor disk having a peripheral rim and multiple blades attached to the rim, the first stage rotor disk having a front stub shaft extending in a forward direction, the last stage rotor disk having a rear stub shaft extending in an aft direction, the improvement comprising: (a) a spacer disk disposed between adjacent rotor disks, the spacer disk having an outer portion and a web portion, the outer portion extending generally axially between the peripheral rims of the adjacent rotor disks, the outer portion having a forward end, an aft end and a center region between the forward end and the aft end, the web portion extending radially inward from the center region; and (b) a plurality of tie rods, each tie rod having a hollow interior for conducting air, the tie rods extending through the rotor disks and the spacer disks, the tie rods being tensionable to provide axial preload between the disks. 2. The improvement of claim 1, wherein the outer portion of the spacer disk has a catenary shape in cross section. 3. The improvement of claim 1, further comprising a plurality of tubular elements on each tie rod, each tubular element being disposed between adjacent spacer and rotor disks, the tie rod being disposed inside of the tubular elements, the tubular elements establishing axial spacing between disks and providing compressive reactions to tie rod tension forces. 4. The improvement of claim 3, wherein each tie rod has a wall with at least one aperture through the wall for transmitting active air, and at least one of the tubular elements has at least one aperture for transmitting active air which aligns with the at least one aperture for transmitting active air in the tie rod. 5. The improvement of claim 4, further comprising at least one alignment feature operating between the tubular elements which have at least one aperture and the tie rod disposed inside of the tubular elements, the at least one alignment feature maintaining alignment between apertures in the tubular elements and apertures in the tie rod. 6. The improvement of claim 5, wherein the at least one alignment feature includes an aperture in the wall of the tie rod, a threaded aperture through the tubular element, and a threaded pin having a threaded portion which engages the threaded aperture in the tubular element and a pin portion which engages the aperture in the tie rod when threaded portion engages the threaded aperture in the tubular element. 7. The improvement of claim 3, wherein each spacer disk and rotor disk has a plurality of apertures through which the tie rods pass, and a circular embossment around each aperture, and wherein each end of the tubular elements has a flange that engages one of the circular embossments, the flange having a recess which receives the circular embossment and provides axial contact between the flange and the circular embossment. 8. The improvement of claim 1, wherein the peripheral rim of each rotor disk has a lip which receives one of the ends of the outer portion of an adjacent spacer disk. 9. The improvement of claim 1, wherein the outer portion has at least one seal tooth extending generally radially outward to seal against a portion of the stator. 10. The improvement of claim 9, wherein the at least one seal tooth is generally radially aligned with the web portion to minimize radial deflection of the seal tooth. 11. The improvement of claim 1, further comprising a compressor discharge pressure seal extending from a portion of the stator axially to the last stage rotor disk, the seal having teeth oriented generally axially. 12. The improvement of claim 11, wherein the teeth of the seal form a fishmouth configuration. 13. The improvement of claim 1, wherein the last stage includes a pair of mating forward and aft rotor disks with a cavity formed therebetween. 14. The improvement of claim 13, wherein the blades on the last stage include mating forward and aft portions, the forward portion being integral with the forward rotor disk and the aft portion being integral with the aft rotor disk, and wherein the blades defined an internal cavity in fluid communication with the cavity between the forward and aft rotor disks. 15. The improvement of claim 13, further comprising a spacer disposed between the forward rotor disk of the last stage and an adjacent rotor disk of a previous stage, the spacer connecting to the forward rotor disk of the last stage at a radial location of the tie rods and extending forward to the peripheral rim of the adjacent rotor disk. 16. The improvement of claim 13, further comprising a baffle plate in the cavity between the forward and aft rotor disks, the baffle plate generally bisecting the cavity into a forward portion and an aft portion. 17. The improvement of claim 16, wherein the baffle plate has an aft side with radial vanes on the aft side for pumping air in the aft portion of the cavity. 18. The improvement of claim 17 wherein each tie rod has a wall with at least one aperture through the wall, the aperture located axially on the tie rod so as to provide fluid communication between the forward portion of the cavity between the last stage rotor disks and the interior of the tie rod. 19. The improvement of claim 1, wherein each tie rod has a wall with at least one aperture through the wall for transmitting active air. 20. The improvement of claim 19, wherein the at least one aperture for transmitting active air faces radially inward. 21. The improvement of claim 19, wherein the at least one aperture for transmitting active air faces radially outward. 22. The improvement of claim 19, further comprising a system for extracting a portion of the main air stream from the stator at a stage before the last stage, mechanisms for selectively routing at least part of the extracted portion of air through a heat exchanger or a bypass of the heat exchanger, and a system for injecting at least part of the extracted portion of air from the heat exchanger or from the bypass into the spool at a location in front of the first stage as active air for use in thermal conditioning spool components. 23. The improvement of claim 22, wherein the system for extracting includes a plurality of bleed ports, each bleed port being circumferentially curved and aimed in the main air stream direction so as to minimize pressure drop from the main air stream into the bleed ports. 24. The improvement of claim 23, wherein the mechanisms for selectively routing includes at least one valve. 25. The improvement of claim 24, wherein the at least one valve directs air to the heat exchanger when a temperature of the main air stream discharged from the compressor is within 200 degrees of a maximum limit. 26. The improvement of claim 24, wherein the at least one valve directs air to the bypass when a temperature of the main air stream discharged from the compressor is not within 200 degrees of a maximum limit. 27. The improvement of claim 22, wherein the front stub shaft has a plurality of apertures oriented generally circumferentially at a uniform radius, and the system for injecting includes a plurality of nozzles disposed in front of the front stub shaft and oriented so as to discharge air through the apertures in the stub shaft. 28. The improvement of claim 27, wherein the nozzles are oriented so that air exits them having a velocity component in direction of spool rotation. 29. The improvement of claim 22, wherein the hollow tie rods have an open forward end, and the system for injecting includes a plurality of nozzles disposed in front of the first stage rotor and oriented so as to discharge air into the open forward end of the tie rods. 30. The improvement of claim 29, wherein the nozzles are oriented so that air exits them having a velocity component in a direction of spool rotation. 31. The improvement of claim 22, further comprising at least one partial seal between a rotor disk or spacer disk and a central shaft which allows a portion of the active air to flow between the seal and the shaft and creates back pressure which directs another portion of the active air to flow outward along a disk forward of the seal. 32. In a gas turbine including a compressor for producing a main air stream, the compressor having a stator and a spool comprised of multiple stages extending between a first stage at a forward end of the compressor and a last stage at an aft end of the compressor, each stage including a rotor disk having a peripheral rim and multiple blades attached to the rim, the first stage rotor disk having a front stub shaft extending forward of the rotor disk, the last stage rotor disk having a rear stub shaft extending in an aft direction, the improvement comprising: (a) a spacer disk disposed between adjacent rotor disks, the spacer disk having an outer portion and a web portion, the outer portion having a catenary shape in cross-section and extending generally axially between the peripheral rims of the adjacent rotor disks, the outer portion having a forward end, an aft end and a center region between the forward end and the aft end, the peripheral rim of each rotor disk having a lip which receives one of the ends of the outer portion, the web portion extending radially inward from the center region of the outer portion, the outer portion having at least one seal tooth extending generally radially outward from the center region to seal against a portion of the stator; (b) the last stage including a pair of mating forward and aft rotor disks with a cavity formed between the disks, the blades on the last stage include mating forward and aft portions, the forward portion being integral with the forward rotor disk and the aft portion being integral with the aft rotor disk, the blades having an internal cavity in fluid communication with the cavity between the forward and aft rotor disks; (c) a baffle plate in the cavity between the forward and aft rotor disks, the baffle plate generally bisecting the cavity into a forward portion and an aft portion, the baffle plate having an aft side with radial vanes on the aft side, (d) a plurality of tie rods, each tie rod having a hollow interior for conducting air and a plurality of apertures, at least one of the apertures providing fluid communication between the interior of the tie rod and the cavity between the forward and aft last stage rotor disks, at least one other aperture providing fluid communication between the interior of the tie rod and a space between a rotor disk and a spacer disk, the tie rods extending through the rotor disks and the spacer disks, the tie rods being tensionable to provide axial preload between the disks; (e) a plurality of tubular elements on each tie rod to establish axial spacing between the disks and to react tie rod axial preload forces, each tubular element being disposed between adjacent spacer and rotor disks, the tie rod being disposed inside of the tubular elements, at least one of the tubular elements having at least one aperture which aligns with at least one aperture in the tie rod; and (f) a compressor discharge pressure seal extending axially forward from a portion of the stator to the last stage aft rotor disk, the seal having teeth oriented generally axially. 33. In a gas turbine including a compressor for producing a main air stream, the compressor having a stator and a spool comprised of multiple stages extending between a first stage at a forward end of the compressor and a last stage at an aft end of the compressor, each stage including a rotor disk having a peripheral rim and multiple blades attached to the rim, the first stage rotor disk having a front stub shaft extending forward of the rotor disk, the last stage rotor disk having a rear stub shaft extending in an aft direction, the improvement comprising: (a) a spacer disk disposed between adjacent rotor disks, the spacer disk having an outer portion and a web portion, the outer portion having a catenary shape in cross-section and extending generally axially between the peripheral rims of the adjacent rotor disks, the outer portion having a forward end, an aft end and a center region between the forward end and the aft end, the web portion extending radially inward from the center region; (b) the last stage including a pair of mating forward and aft rotor disks with a cavity formed therebetween, (c) a plurality of tie rods, each tie rod having a hollow interior for conducting air and a plurality of apertures, at least one of the apertures providing fluid communication between the interior of the tie rod and the cavity between the forward and aft last stage rotor disks, at least one other aperture providing fluid communication between the interior of the tie rod and a space between a rotor disk and a spacer disk, the tie rods extending through the rotor disks and the spacer disks, the tie rods being tensionable to provide axial preload between the disks; (d) a compressor discharge pressure seal extending axially forward from a portion of the stator to the last stage aft rotor disk, the seal having teeth oriented generally axially; (e) system for extracting a portion of the main air stream from a stage before the last stage; (f) mechanism for selectively routing at least part of the extracted portion of air through a heat exchanger or a bypass of the heat exchanger; (g) system for injecting at least part of the extracted portion of air from the heat exchanger or from the bypass into the spool at a location in front of the first stage as active air for use in thermal conditioning spool components; (h) mechanism for passing a portion of active air injected in front of the first stage into the tie rods, through the interior of the tie rods, and out through at least one aperture in the tie rods, one of the apertures through which air flows out directing air into the cavity between the last stage rotor disks; and (i) mechanism for passing the air in the cavity between the last stage rotor disks outward along the last stage forward rotor disk, into the last stage blades, and back inward with forced vortex flow along the last stage aft disk. 34. A method of thermally conditioning the spool components of a gas turbine main air stream compressor comprising the steps of: extracting a portion of the main air stream, routing at least part of the extracted portion of air through a heat exchanger, injecting at least part of the extracted portion of air from the heat exchanger into the spool as active air, and passing at least a portion of the active air through hollow tie rods to thermally condition the spool components. 35. The method of claim 34, further comprising the steps of: monitoring the temperature of the main air stream, and routing the extracted part of air to bypass the heat exchanger when the temperature falls more than 200.degree. F. below a preselected maximum. 36. The method of claim 34, wherein the spool has a plurality of radially oriented disks and a plurality of hollow tie rods extending axially through the disks, the spool has a last stage with a pair of mating forward and aft rotor disks having a cavity formed therebetween, and further comprising the step of directing air from the tie rods into the cavity between the last stage rotor disks. 37. The method of claim 36 wherein the last stage rotor disks have hollow blades at their periphery, and further comprising the step of passing the air in the cavity between the last stage rotor disks outward along the last stage forward rotor disk, into the last stage blades, and back inward along the last stage aft rotor disk. 38. The method of claim 34, wherein the hollow tie rods have open forward ends, and further including the step of directing active air into the open forward ends of the tie rods. 39. The method of claim 34, wherein the spool has a first stage with a forward stub shaft having apertures therein, each of the hollow tie rods have a wall with at least two apertures through it, and further including the step of directing the active air first through the apertures in the forward stub shaft then into at least one of the apertures through the wall of the tie rods. 40. A spacer disk for spanning distance between peripheral rims of adjacent rotor disks of a gas turbine compressor spool, comprising: a radially extending disk body, and a generally axially extending outer portion spanning the distance between the peripheral rims of adjacent rotor disks, the outer portion having a catenary shape cross-section for limiting the axial preload compressive loads applied to the spacer during spool assembly and for minimizing radial deflection of the outer portion during rotation of the spool. 41. In a gas turbine including a compressor for producing a main air stream, the compressor having a stator and a spool comprised of multiple axial stages extending between a first stage at a forward end of the compressor and a last stage at an aft end of the compressor, each stage including a rotor disk having a peripheral rim and multiple blades attached to the rim, the improvement comprising: a stator sealing rim on the stator, the stator sealing rim having radially spaced stator sealing teeth extending generally axially; and radially spaced rotor sealing teeth extending generally axially from the peripheral rim of the last stage rotor disk associated with the stator sealing rim, the stator sealing teeth and the rotor sealing teeth cooperating to form a fishmouth configuration. | F01D5/06 | F01D5/088 | Y02T50/676 | Y02T50/671 | NA | NA | NA | NA | NA | NA | NA | NA | NA | NA | NA | NA | NA | NA | NA
US6398485 | Device for positioning of nozzles of a stator stage and for cooling of rotor discs in gas turbines | A device for positioning of nozzles of a stator stage and for cooling of rotor discs in gas turbines, of the type including nozzle segments consisting of several airfoils. Each nozzle segment is connected at its top to an outer ring to define a chamber containing cooling air and is positioned at its base on an inner ring. The nozzle segments form a circumferential array about the axis of the gas turbine. In each airfoil of the nozzle segment, there is provided at least one tube, which is inserted in a corresponding duct inside the airfoil for delivering cooling air to the first and second stage discs. | 2000 | NUOVO PIGNONE | FROSINI, FRANCO ¦ JACOPETTI, PIERO | 2 | NIXON & VANDERHYE | VERDIER, CHRISTOPHER | - | 9 | 15 | What is claimed is: 1. A stator stage for cooling high and low pressure rotor discs of a gas turbine, comprising: a turbine housing; an annular array of nozzle segments carried by said turbine housing, each said nozzle segment including a plurality of airfoils; an outer ring carried by said housing adjacent an outer margin of each nozzle segment and defining with said housing a chamber for containing cooling air; an inner ring carried by said housing, said nozzle segments being disposed between said outer ring and said inner ring; at least one airfoil of each nozzle segment having a passage in communication between said chamber and a location adjacent said high and low pressure discs for supplying cooling air from said chamber to said location to cool said discs; said outer ring having an additional mobile ring movable to compensate for differential thermal expansion between said housing and said outer ring. 2. A stator stage according to claim 1 wherein each of said airfoils of said segment has a passage in communication with said chamber and said location. 3. A stator stage according to claim 2 wherein said passages include tubes, said outer ring having annular container bodies and bushings for accommodating outer ends of said tubes. 4. A stator stage according to claim 3 wherein each said nozzle segment has a projection which engages with a corresponding groove in said turbine housing and an edge which engages an opposite side of said turbine housing. 5. A stator stage according to claim 3 wherein said inner ring has receptacles and pins received in said receptacles for positioning said nozzle segments relative to said housing. 6. A stator stage according to claim 5 wherein said pins receive inner ends of said tubes, the pins having cavities for receiving the inner tube ends. 7. A stator stage according to claim 5 including sealing rings between said pins and the inner ends of said airfoils. 8. A stator stage according to claim 7 including three circumferentially spaced pins per nozzle segment wherein the end pins on each segment having radial play greater than the radial play for the central pin between said end pins. 9. A stator stage according to claim 7 wherein said inner ring has a circumferential projection abutting an end portion of the nozzle segment interposed between said projection and a pin. 10. A stator stage according to claim 3 wherein said inner ring has ducts which communicate, respectively, with the tubes and with said high pressure disc and said low-pressure disc. 11. A stator stage according to claim 10 including pins have a plurality of holes enabling communication of the tubes with said ducts. 12. A stator stage according to claim 7 including projections for preventing extraction of said pins from said inner ring, said projections being inserted into a circumferential groove in the inner ring. 13. A stator stage according to claim 7 wherein said inner ring includes a honeycomb, and sealing teeth carried by said high-pressure disc and in registration with said honeycomb. | F01D5/08 | F01D25/24 | F01D9/04 | Y02T50/676 | NA | NA | NA | NA | NA | NA | NA | NA | NA | NA | NA | NA | NA | NA | NA
US6435812 | Bore tube assembly for steam cooling a turbine rotor | An axial bore tube assembly for a turbine is provided to supply cooling steam to hot gas components of the turbine wheels and return the spent cooling steam. A pair of inner and outer tubes define a steam supply passage concentric about an inner return passage. The forward ends of the tubes communicate with an end cap assembly having sets of peripheral holes communicating with first and second sets of radial tubes whereby cooling steam from the concentric passage is supplied through the end cap holes to radial tubes for cooling the buckets and return steam from the buckets is provided through the second set of radial tubes through a second set of openings of the end cap into the coaxial return passage. A radial-to-axial flow transitioning device, including anti-swirling vanes is provided in the end cap. A strut ring adjacent the aft end of the bore tube assembly permits axial and radial thermal expansion of the inner tube relative to the outer tube. | 2000 | GENERAL ELECTRIC | DESTEFANO, THOMAS DANIEL ¦ WILSON, IAN DAVID | 2 | NIXON & VANDERHYE | LOOK, EDWARD K. | MCALEENAN, JAMES M | 5 | 7 | What is claimed is: 1. In a turbine having a rotor rotatable about an axis including a plurality of turbine wheels mounting turbine buckets, a bore tube assembly for conveying a cooling medium to the buckets of at least one of said turbine wheels and conveying spent cooling medium to a return, comprising: elongated outer and inner tubes spaced from one another and concentric about said axis defining first and second passages for respectively conveying the cooling medium in one axial direction and conveying spent cooling medium in an axial direction opposite said one direction; an end cap adjacent one end of said tube assembly having first and second sets of a plurality each of circumferentially spaced openings in communication with the first and second passages, respectively; and first and second sets of a plurality each of circumferentially spaced radially extending passageways carried by said rotor in communication with said respective first and second sets of openings in said end cap for distributing the cooling medium to the buckets of said one turbine wheel and conveying the spent cooling medium through the end cap and bore tube assembly to the return. 2. A bore tube assembly according to claim 1 wherein said first passage lies between said inner and outer tubes and said second passage lies within said inner tube, first and second sets of openings in said end cap are axially spaced from one another and said first and second sets of passageways are axially spaced from one another. 3. A bore tube assembly according to claim 1 including an inner core disposed in the end cap for transitioning the spent cooling medium flowing radially into said end cap from said second radially directed set of passageways into a substantially axially directed flow of spent cooling medium in the second passage. 4. A bore tube assembly according to claim 3 wherein said inner core has a plurality of circumferentially spaced vanes for substantially removing swirl components of flow of the spent cooling medium as the spent cooling medium transitions between radial flow and axial flow in said passageways and second passage, respectively, thereby providing substantially axial flow within said second passage substantially without swirl components of flow. 5. A bore tube assembly according to claim 1 including a bearing journal surrounding at least in part said outer tube, a radiation shield carried by said outer tube for thermally insulating said bearing journal against heat transfer by radiation from the cooling medium flowing through said passages. 6. A bore tube assembly according to claim 5 wherein the journal bearing includes an aft shaft defining with said radiation shield a thermally insulating air gap therebetween. 7. A bore tube assembly according to claim 5 wherein said radiation shield is secured at one end to the outer tube, an opposite end of said shield being free for axial movement relative to said outer tube to enable thermal axial expansion and contraction of said radiation shield relative to said outer tube. 8. A bore tube assembly according to claim 1 including a strut ring disposed between said inner and outer tubes and having an outer ring and an inner ring interconnected with one another by a plurality of circumferentially spaced struts, one of said inner ring and said outer ring being fixed to one of said inner tube and said outer tube, respectively, with another of said inner ring and said outer ring and another of said inner tube and said outer tube being slidable relative to one another. 9. A bore tube assembly according to claim 8 wherein said outer ring is fixed to said outer tube and said inner ring and said inner tube are slidable relative to one another, enabling axial thermal expansion of said inner tube relative to said outer tube. 10. A bore tube assembly according to claim 9 wherein said struts extend between said inner ring and said outer ring at angles offset from radii thereof enabling thermal expansion of said inner tube in a radial outward direction relative to said outer tube. 11. A bore tube assembly according to claim 8 wherein the struts have leading and trailing edges facing respective upstream and downstream directions of the cooling medium flow in said first passage, said trailing edges extending from one of said rings in radial and axial downstream directions. 12. In a turbine having a rotor rotatable about an axis including a plurality of turbine wheels mounting turbine buckets, a bore tube assembly for conveying a cooling medium to the buckets of at least one of said turbine wheels and conveying spent cooling medium to a return, comprising: elongated outer and inner tubes spaced from one another and concentric about said axis defining first and second passages for respectively conveying the cooling medium in one axial direction and conveying spent cooling medium in an axial direction opposite said one direction; first and second sets of a plurality each of circumferentially spaced generally radially extending passageways carried by said rotor in communication with said respective first and second passages for distributing the cooling medium to the buckets of said one turbine wheel and conveying the spent cooling medium through the end cap and bore tube assembly to the return; and a bearing journal surrounding at least in part said outer tube, a radiation shield carried by said outer tube for thermally insulating said bearing journal against heat transfer by radiation from the cooling medium flowing through said passages. 13. A bore tube assembly according to claim 12 wherein the journal bearing includes an aft shaft defining with said radiation shield a thermally insulating air gap therebetween. 14. A bore tube assembly according to claim 12 wherein said radiation shield is secured at one end to the outer tube, an opposite end of said shield being free for axial movement relative to said outer tube to enable thermal axial expansion and contraction of said radiation shield relative to said outer tube. 15. In a turbine having a rotor rotatable about an axis including a plurality of turbine wheels mounting turbine buckets, a bore tube assembly for conveying a cooling medium to the buckets of at least one of said turbine wheels and conveying spent cooling medium to a return, comprising: elongated outer and inner tubes spaced from one another and concentric about said axis defining first and second passages for respectively conveying the cooling medium in one axial direction and conveying spent cooling medium in an axial direction opposite said one direction; a strut ring disposed between said inner and outer tubes and having an outer ring and an inner ring interconnected with one another by a plurality of circumferentially spaced struts, one of said inner ring and said outer ring being fixed to one of said inner tube and said outer tube, respectively, with another of said inner ring and said outer ring and another of said inner tube and said outer tube being slidable relative to one another. 16. A bore tube assembly according to claim 15 wherein said outer ring is fixed to said outer tube and said inner ring and said inner tube are slidable relative to one another, enabling axial thermal expansion of said inner tube relative to said outer tube. 17. A bore tube assembly according to claim 16 wherein said struts extend between said inner ring and said outer ring at angles offset from radii thereof enabling thermal expansion of said inner tube in a radial outward direction relative to said outer tube. 18. A bore tube assembly according to claim 15 wherein the struts have leading and trailing edges facing respective upstream and downstream directions of the cooling medium flow in said first passage, said trailing edges extending from one of said rings in radial and axial downstream directions. 19. In a turbine having a rotor rotatable about an axis, including a plurality of turbine wheels mounting turbine buckets, a bore tube assembly for conveying a cooling medium to the buckets of at least one of the said turbine wheels and conveying spent cooling medium to a return, comprising: elongated tubes spaced from one another and extending generally parallel to said axis defining first and second passages for respectively conveying the cooling medium in one axial direction and conveying spent cooling medium in an axial direction opposite said one direction; first and second sets of a plurality each of passageways carried by said rotor in communication with said first and second passages, respectively, for distributing the cooling medium to the buckets of said one turbine wheel and conveying the spent cooling medium through the bore tube assembly to the return. | F01D5/185 | Y02T50/676 | NA | NA | NA | NA | NA | NA | NA | NA | NA | NA | NA | NA | NA | NA | NA | NA | NA
US6450758 | Cooling system for a bearing of a turbine rotor | In a gas turbine, a bore tube assembly radially inwardly of an aft bearing conveys cooling steam to the buckets of the turbine and returns the cooling steam to a return. To cool the bearing and thermally insulate the bearing from the cooling steam paths, a radiation shield is spaced from the bore tube assembly by a dead air gap. Additionally, an air passageway is provided between the radiation shield and the inner surface of an aft shaft forming part of the rotor. Air is supplied from an inlet for flow along the passage and radially outwardly through bores in the aft shaft disk to cool the bearing and insulate it from transfer of heat from the cooling steam. | 2000 | GENERAL ELECTRIC | SCHMIDT, MARK CHRISTOPHER | 1 | NIXON & VANDERHYE | LOOK, EDWARD K. | MCALEENAN, JAMES M | 7 | 12 | What is claimed is: 1. In a gas turbine having a rotor rotatable about an axis including a plurality of turbine wheels mounting turbine buckets, a rotatable bore tube assembly having elongated outer and inner tubes spaced from one another and concentric about said axis defining first and second passages for respectively conveying a cooling medium in one axial direction to the buckets of at least one of said turbine wheels and conveying spent cooling medium in an axial direction opposite said one direction to a return, and an aft shaft about said bore tube assembly and rotatable therewith, and a bearing about said aft shaft, a cooling system for cooling the bearing, including an axially extending cooling passageway concentrically about said bore tube assembly between said outer tube and said aft shaft and radially inwardly of said bearing, said system including an inlet for admitting a cooling fluid into said passageway for flow past said bearing and an outlet for receiving the cooling fluid whereby the cooling fluid cools said bearing, said turbine having a plurality of stages forming a hot gas path, said cooling fluid outlet lying in communication with said hot gas path downstream of said stages. 2. A cooling system according to claim 1 including an axially extending heat shield about said outer tube and defining radial interior surface portions of said cooling fluid passageway. 3. A cooling system according to claim 2 wherein said heat shield and said outer tube define an annular thermal insulating gap therebetween radially inwardly of said heat shield. 4. A cooling system according to claim 2 wherein said cooling fluid outlet lies at a position radially outwardly of said cooling fluid inlet for said passageway whereby the rotation of said bore tube assembly and said aft shaft pump said cooling fluid from said cooling fluid inlet for said passageway to said cooling fluid outlet. 5. A cooling system according to claim 1 including a housing defining a cavity about said bearing for containing cooling fluid at a pressure elevated above ambient pressure, said cavity lying in communication with said cooling fluid inlet for said passageway. 6. In a gas turbine having a rotor rotatable about an axis including a plurality of turbine wheels mounting turbine buckets, a rotatable bore tube assembly having elongated outer and inner tubes spaced from one another and concentric about said axis defining first and second passages for respectively conveying a cooling medium in one axial direction to the buckets of at least one of said turbine wheels and conveying spent cooling medium in an axial direction opposite said one direction to a return, and an aft shaft about said bore tube assembly and rotatable therewith, and a bearing about said aft shaft, a cooling system for cooling the bearing, including an axially extending cooling passageway concentrically about said bore tube assembly between said outer tube and said aft shaft and radially inwardly of said bearing, said system including an inlet for admitting a cooling fluid into said passageway for flow past said bearing and an outlet for receiving the cooling fluid whereby the cooling fluid cools said bearing, a housing defining a cavity about said bearing for containing a cooling fluid at a pressure elevated above ambient pressure, said cavity lying in communication with said cooling fluid inlet for said passageway, said cooling fluid outlet lying at a position radially outwardly of said cooling fluid inlet for said passageway whereby the rotation of said bore tube assembly and said aft shaft pump said cooling fluid from said cooling fluid inlet for said passageway to said cooling fluid outlet. 7. In a gas turbine having a rotor rotatable about an axis including a plurality of turbine wheels mounting turbine buckets, a rotatable bore tube assembly having elongated outer and inner tubes spaced from one another and concentric about said axis defining first and second passages for respectively conveying a cooling medium in one axial direction to the buckets of at least one of said turbine wheels and conveying spent cooling medium in an axial direction opposite said one direction to a return, and an aft shaft about said bore tube assembly and rotatable therewith, and a bearing about said aft shaft, a cooling system for cooling the bearing, including an axially extending cooling passageway concentrically about said bore tube assembly between said outer tube and said aft shaft and radially inwardly of said bearing, said system including an inlet for admitting a cooling fluid into said. passageway for flow past said bearing and an outlet for receiving the cooling fluid whereby the cooling fluid cools said bearing, said cooling fluid outlet lying at a position radially outwardly of said cooling fluid inlet for said passageway whereby the rotation of said bore tube assembly and said aft shaft pump said cooling fluid from said cooling fluid inlet for said passageway to said cooling fluid outlet, said turbine having a plurality of stages forming a hot gas path, said cooling fluid outlet lying in communication with said hot gas path downstream of said stages. 8. A cooling system according to claim 7 including a housing defining a cavity about said bearing for containing a cooling fluid at a pressure elevated above ambient pressure, said cavity lying in communication with said/cooling fluid inlet for said passageway. 9. In a gas turbine having a rotor rotatable about an axis including a plurality of turbine wheels mounting turbine buckets, a rotatable bore tube assembly having elongated outer and inner tubes spaced from one another and concentric about said axis defining first and second passages for respectively conveying a cooling medium in one axial direction to the buckets of at least one of said turbine wheels and conveying spent cooling medium in an axial direction opposite said one direction to a return, and an aft shaft about said bore tube assembly and rotatable therewith, and a bearing about said aft shaft, a cooling system for cooling the bearing, including an axially extending cooling passageway concentrically about said bore tube assembly between said outer tube and said aft shaft and radially inwardly of said bearing, said system including an inlet for admitting a cooling fluid into said passageway for flow past said bearing and an outlet for receiving the cooling fluid whereby the cooling fluid cools said bearing, said aft shaft including an aft shaft disk connected to a wheel of the turbine forming part of a final stage thereof, first and second sets each of a plurality of generally radially extending conduits in said aft shaft disk lying in communication with said passages, respectively, said conduits being spaced axially from said bearing, and a plurality of cooling pathways disposed in said aft shaft disk in communication with said passageway for cooling the aft shaft disk, thereby inhibiting transfer of heat in the aft shaft disk resulting from heat transfer from the conduits to the aft shaft disk to the bearing. 10. In a gas turbine having a rotor rotatable about an axis including a plurality of turbine wheels mounting turbine buckets, a rotatable bore tube assembly having elongated outer and inner tubes spaced from one another and concentric about said axis defining first and second passages for respectively conveying a cooling medium in one axial direction to the buckets of at least one of said turbine wheels and conveying spent cooling medium in an axial direction opposite said one direction to a return, and an aft shaft about said bore tube assembly and rotatable therewith, and a bearing about said aft shaft, a cooling system for cooling the bearing, including an axially extending cooling passageway concentrically about said bore tube assembly between said outer tube and said aft shaft and radially inwardly of said bearing, said system including an inlet for admitting a cooling fluid into said passageway for flow past said bearing and an outlet for receiving the cooling fluid whereby the cooling fluid cools said bearing, said aft shaft including an aft shaft disk connected to a wheel of the turbine forming part of a final stage thereof, first and second sets each of a plurality of generally radially extending conduits in said aft shaft disk lying in communication with said passages, respectively, said conduits being spaced axially from said bearing, and a plurality of cooling pathways disposed in said aft shaft disk in communication with said passageway for cooling the aft shaft disk, thereby inhibiting transfer of heat in the aft shaft disk resulting from heat transfer from the conduits to the aft shaft disk to the bearing, said pathways in said aft shaft disk lying axially between said conduits and said bearing. 11. A cooling system according to claim 10 including a housing defining a cavity about said bearing for containing a cooling fluid at a pressure elevated above ambient pressure, said cavity lying in communication with said cooling fluid inlet for said passageway. 12. A cooling system according to claim 10 wherein said cooling fluid outlet lie at a radial position radially outwardly of said cooling fluid inlet for said passageway whereby the rotation of said bore tube assembly and said aft shaft pump said cooling fluid from said cooling fluid inlet for said passageway to said cooling fluid outlet. 13. A cooling system according to claim 10 wherein said turbine has a plurality of stages forming a hot gas path, said cooling fluid outlet lying in communication with said hot gas path downstream of said stages. 14. A cooling system according to claim 10 including a housing defining a cavity about said bearing for containing a cooling fluid at a pressure elevated above ambient pressure, said cavity lying in communication with said cooling fluid inlet for said passageway, said cooling fluid outlet lying at a radial position radially outwardly of said cooling fluid inlet for said passageway whereby the rotation of said bore tube assembly and said aft shaft pump said cooling fluid from said cooling fluid inlet for said passageway to said cooling fluid outlet. 15. A cooling system according to claim 10 wherein said cooling fluid outlet lies at a radial position radially outwardly of said cooling fluid inlet for said passageway whereby the rotation of said bore tube assembly and said aft shaft pump said cooling fluid from said cooling fluid inlet for said passageway to said cooling fluid outlet, said turbine having a plurality of stages forming a hot gas path, said cooling fluid outlet lying in communication with said hot gas path downstream of said stages. 16. A cooling system according to claim 15 including a housing defining a cavity about said bearing for containing a cooling fluid at a pressure elevated above ambient pressure, said cavity lying in communication with said cooling fluid inlet for said passageway. 17. In a gas turbine having a rotor rotatable about an axis including a plurality of turbine wheels mounting turbine buckets, a rotatable bore tube assembly having elongated outer and inner tubes spaced from one another and concentric about said axis defining respective first and second passages for respectively conveying a cooling medium in one axial direction to the buckets of at least one of said turbine wheels and conveying spent cooling medium in an axial direction opposite said one direction to a return, and an aft shaft about said bore tube assembly and rotatable therewith, and a bearing about said aft shaft wherein said turbine has a plurality of stages forming a hot gas path, a method of minimizing heat transfer from the cooling medium to said bearing, comprising the step of: flowing a cooling fluid in a cooling passageway between said outer tube and said aft shaft and past said bearing for minimizing transfer of heat from the cooling medium in said bore tube assembly to said bearing, and flowing said cooling fluid downstream of said bearing into the hot gas path at a location downstream of said stages. | F01D5/084 | F01D25/125 | Y02T50/676 | NA | NA | NA | NA | NA | NA | NA | NA | NA | NA | NA | NA | NA | NA | NA | NA
US6416276 | Heat shield device in gas turbines | A rotor (1) of a turbomachine comprises a basic rotor element (2) and a multiplicity of rotor blades (3, 3', 3'', 3'''). The rotor blades (3, 3', 3'', 3''') are arranged in a distributed manner in at least one row on the circumference of the basic rotor element (2). An area for a row of guide vanes is furthermore provided in front of and/or behind the row of rotor blades. A heat shield element (4) or a plurality of heat shield elements (4', 4', 4''') lined up on the circumference of the rotor (1) is arranged in such a way between the basis rotor element (2) and the rotor blades (3, 3', 3'', 3''') of the row of rotor blades that the basic rotor element (2) is completely covered in the areas of the row of rotor blades and the row of guide vanes. In this arrangement, the heat shield elements (4, 4', 4'', 4''') each extend at least over the area of one row of rotor blades and at least part of the area of at least one row of guide vanes. | 2000 | ALSTOM TECHNOLOGY | MARMILIC, ROBERT ¦ NGUYEN, UY-LIEM ¦ WALTKE, ULRICH | 3 | BURNS,DOANE,SWECKER & MATHIS,L.L.P. | VERDIER, CHRISTOPHER | - | 7 | 7 | What is claimed is: 1. A rotor having a basic rotor element and a multiplicity of rotor blades, the rotor blades being arranged in at least one row on the circumference of the basic rotor element, and a zone for a row of guide vanes being provided axially offset and neighboring the at least one row of rotor blades, wherein a heat shield element or a plurality of heat shield elements lined up on the circumference of the rotor is arranged between the basic rotor element and the rotor blades of the at least one row of rotor blades, said heat shield element or elements axially extending over the zone for the row of guide vanes and completely covering the basic rotor element in the zones of the at least one row of rotor blades and the row of guide vanes, wherein the heat shield element or heat shield elements each being secured on the basic rotor element by means of one or more slots extending essentially in the axial direction and by means of engagement elements engaging in a form-fitting manner in this slot or slots, the heat shield element or the heat shield elements having, for the purpose of securing the rotor blades, at least one slot which extends essentially in the circumferential direction and in which the rotor blades engage in a form-fitting manner by means of at least one engagement element. 2. The rotor as claimed in claim 1, the heat shield element or heat shield elements extending over a plurality of rows of rotor blades arranged one behind the other and over the areas provided for rows of guide vanes between the rows of rotor blades. 3. A rotor having a basic rotor element and a multiplicity of rotor blades, the rotor blades being arranged in at least two rows on the circumference of the basic rotor element, and a zone for a row of guide vanes being provided between the row of rotor blades, wherein a heat shield element or a plurality of heat shield elements is arranged between the basic rotor element and the rotor blades of the row of rotor blades, the heat shield element or heat shield elements also extending into the zone for the row of guide vanes, and the heat shield element or the heat shield elements lined up in the axial direction completely covering the basic rotor element in the zones of the row of rotor blades and the row of guide vanes, wherein the heat shield element or heat shield elements being secured on the basic rotor element by means of one or more slots extending essentially in the axial direction and by means of engagement elements engaging in a form-fitting manner in this slot or slots, the heat shield element or the heat shield elements having, for the purpose of securing the rotor blades, at least one slot which extends essentially in the circumferential direction and in which the rotor blades engage in a form-fitting manner by means of at least one engagement element. 4. The rotor as claimed in claim 1, the heat shield element or heat shield elements being embodied as a closed circular ring. 5. The rotor as claimed in claim 1, the heat shield element or heat shield elements being embodied as segments of a circular ring. 6. The rotor as claimed in claim 5, the heat shield elements embodied as segments extending over an angular range of 10 to 30 degrees on the circumference of the basic rotor element. 7. The rotor as claimed in claim 5, a joint between two heat shield elements arranged in succession in the axial direction or on the circumference being sealed by means of a seal. 8. The rotor as claimed in claim 1, at least one intermediate gap remaining between the basic rotor element and the heat shield element or heat shield elements. 9. The rotor as claimed in claim 8, a cooling fluid flowing in the intermediate gap between the basic rotor element and the heat shield element or the heat shield elements. 10. The rotor as claimed in claim 1, the heat shield element or the heat shield elements being composed of a material resistant to high temperatures. 11. The rotor as claimed in claim 1, the rotor being arranged in a compressor of the turbomachine. 12. The rotor as claimed in claim 1, wherein the rotor is used in connection with a turbomachine. 13. The rotor as claimed in claim 3, wherein the rotor is used in connection with a turbomachine. 14. The rotor as claimed in claim 7, wherein said seal being placed in slits. 15. The rotor as claimed in claim 10, wherein the heat shield element or the heat shield elements being composed of a material with a low thermal conductivity. 16. The rotor as claimed in claim 3, the at least one heat shield element or heat shield elements being embodied as a closed circular ring. 17. The rotor as claimed in claim 3, the heat shield element or heat shield elements being embodied as segments of a circular ring. 18. The rotor as claimed in claim 3, at least one intermediate gap remaining between the basic rotor element and the heat shield element or heat shield elements. 19. The rotor as claimed in claim 3, the heat shield element or heat shield elements being composed of a material resistant to high temperatures. 20. The rotor as claimed in claim 3, the rotor being arranged in a compressor of a turbomachine. 21. The rotor as claimed in claim 6, wherein a joint between two heat shield elements arranged in succession in the axial direction or on the circumference being sealed by means of a seal. 22. The rotor as claimed in claim 1, wherein the heat shield element or heat shield elements being embodied as a casting. 23. The rotor as claimed in claim 3, wherein the heat shield element or heat shield elements being embodied as a casting. 24. The rotor as claimed in claim 17, the heat shield segments embodied as segments extending over an angular range of 10 or 30 degrees on the circumference of the basic rotor element. 25. The rotor as claimed in claim 17, a joint between two heat shield elements arranged in the axial direction or on the circumference being sealed by means of a seal. | F01D5/08 | F01D5/28 | F01D25/08 | F05D2300/5024 | NA | NA | NA | NA | NA | NA | NA | NA | NA | NA | NA | NA | NA | NA | NA
US6808362 | Rotor for a gas turbine | A rotor for a gas turbine is disclosed. The rotor has a plurality of rotor disks arranged one behind the other on a rotor axis. The rotor extends between a compressor part and a turbine part, and has a central bore running between the compressor part and the turbine part. Fluid passages are arranged to conduct cooling air from the compressor part and direct cooling through the central bore and direct cooling air from the turbine part radially outward through the rotor. The rotor disks have fluid cavities that are connected to the central bore by having an outer diameter that is greater than the inside diameter of the central bore. The fluid cavities are subdivided into individual chambers by a plurality of radial ribs. | 2000 | ALSTOM TECHNOLOGY | GLAHN, JOERN-AXEL ¦ HEGER, ARMIN ¦ PROSS, JOERG | 3 | BURNS,DOANE,SWECKER & MATHIS,L.L.P. | LOOK, EDWARD K. | KERSHTEYN, IGOR | 0 | 4 | What is claimed is: 1. A rotor for a gas turbine, which rotor comprises a plurality of rotor disks arranged one behind the other in a rotor axis and connected to one another, and which rotor extends between a compressor part and a turbine part and has a central bore running between said compressor part and said turbine part and having an inside diameter, there being first passage means branching off cooling air in the compressor part and directing it radially inward through the rotor into the central bore, and second passage means which, in the turbine part, for direct the cooling air from the central bore radially outward through the rotor, wherein the first passage means comprise a plurality of first radial bores, which first radial bores run from the outside to the inside through a first rotor disk and open into a first annular cavity arranged in this first rotor disk concentrically to the rotor axis, said first cavity is connected to the central bore, in that the said first cavity has an outside diameter which is greater than the inside diameter of the central bore, and in that the first cavity is subdivided into individual chambers by a plurality of radially arranged first ribs, and wherein all the first radial bores have the same bore diameter, and the outside diameter of the first cavity is selected in such a way that the distance between two adjacent first radial bores at the orifice to the first cavity corresponds approximately to the bore diameter. 2. The rotor as claimed in claim 1, wherein the first ribs converge in the center of the first cavity in a common hub. 3. The rotor as claimed in claim 1, wherein the first cavity and the first ribs located therein are fashioned out of the first rotor disk by milling out from one side, and in that the first cavity is defined by an adjacent rotor disk. 4. The rotor as claimed in claim 1, wherein the first radial bores extend in a plane perpendicular to the rotor axis. 5. The rotor as claimed in claim 1, wherein the first radial bores are positioned in the axial direction. 6. The rotor as claimed in claim 1, wherein the first radial bores are positioned in the tangential direction. 7. The rotor as claimed in claim 1, wherein the second means comprise a plurality of second radial bores, which second radial bores run from the inside to the outside through a second rotor disk and are connected to the central bore. 8. The rotor as claimed in claim 7, wherein the second radial bores start from a second annular cavity arranged in the second rotor disk concentrically to the rotor axis, in that the second cavity is connected to the central bore, in that the second cavity has an outside diameter which is greater than the inside diameter of the central bore, and in that the second cavity is subdivided into individual chambers by a plurality of radially arranged second ribs. 9. The rotor as claimed in claim 1, wherein said rotor disks are welded to one another. | F01D5/087 | F04D29/321 | NA | NA | NA | NA | NA | NA | NA | NA | NA | NA | NA | NA | NA | NA | NA | NA | NA
US6334755 | Turbomachine including a device for supplying pressurized gas | The invention provides a turbomachine including a device for supplying pressurized gas, the gas being bled from the compressor of the turbomachine via a bleed orifice and cooled in a cooling cavity disposed within the compressor rotor upstream of the bleed orifice. This arrangement has the effect of cooling the bled gas by heat transfer through the outer wall of the compressor rotor to the gas stream which is being compressed by the compressor upstream of the bleed orifice, and has the result of reducing the drop in the performance of the compressor as a result of the gas being bled off. | 2000 | SNECMA MOTEURS | COUDRAY, XAVIER GERARD ANDRE ¦ DERRIEN, MISCHAEL FRAN.CEDILLA.OIS LOUIS ¦ MARCHI, MARC ROGER ¦ PELLIER, PHILIPPE CHRISTIAN ¦ TAILLANT, JEAN-CLAUDE CHRISTIAN ¦ TASSIN, THIERRY HENRI MARCEL ¦ TEXIER, CHRISTOPHE BERNARD ¦ VALENTE, ISABELLE MARIE MONIQUE | 8 | OBLON,SPIVAK,MCCLELLAND,MAIER & NEUSTADT,P.C. | LOOK, EDWARD K. | NGUYEN, NINH | 24 | 25 | What is claimed is: 1. A turbomachine including a rotary compressor having an upstream end, a downstream end and means defining a flow path therebetween through which a stream of gas is compressed as it passes from said upstream end to said downstream end, said compressor including vanes disposed in said flow path and a compressor rotor having an outer wall which is contacted by said stream of gas as it flows along said flow path, and a pressurized gas supply device comprising a gas bleed orifice disposed in said rotary compressor and opening into said flow path thereof, and a cooling cavity disposed within said compressor rotor for cooling the pressurized gas bled from said gas stream via said gas bleed orifice, said cooling cavity comprising an inlet connected to said gas bleed orifice, an outlet, and a cooling surface for contact by said pressurized gas bled from said gas stream as said pressurized gas passes from said inlet to said outlet, said cooling surface being formed at least partly by at least a portion of the outer wall of said compressor rotor upstream of said gas bleed orifice whereby said bled pressurized gas is cooled by heat transfer through said outer wall of said compressor rotor to said gas stream upstream of said gas bleed orifice wherein said cooling surface extends overall from downsteam to upstream, so as to bring said bled pressurized gas against increasingly cooler zones of said cooling surface. 2. The turbomachine as claimed in claim 1, wherein said gas bleed orifice is disposed in said outer wall of said compressor rotor so as to shorten the path that said bled pressurized gas has to follow between said gas bleed orifice and said inlet to said cooling cavity. 3. The turbomachine as claimed in claim 1, wherein said rotary compressor comprises a plurality of disks having a central opening communicating with said cooling cavity, each disk having two flanks which are bordered by said cooling cavity, whereby said bled pressurized gas passes through said central opening so as to cause said bled gas also to contact the entire surface of said flanks. 4. A turbomachine including a rotary compressor having an upstream end, a downstream end and means defining a flow path therebetween through which a stream of gas is compressed as it passes from said upstream end to said downstream end, said compressor including vanes disposed in said flow path and a compressor rotor having an outer wall which is contacted by said stream of gas as it flows along said flow path, and a pressurized gas supply device comprising a gas bleed orifice disposed in said rotary compressor and opening into said flow path thereof, and a cooling cavity disposed within said compressor rotor for cooling the pressurized gas bled from said gas stream via said gas bleed orifice, said cooling cavity comprising an inlet connected to said gas bleed orifice, an outlet, and a cooling surface for contact by said pressurized gas bled from said gas stream as said pressurized gas passes from said inlet to said outlet, said cooling surface being formed at least partly by at least a portion of the outer wall of said compressor rotor upstream of said gas bleed orifice whereby said bled pressurized gas is cooled by heat transfer through said outer wall of said compressor rotor to said gas stream upstream of said gas bleed orifice wherein a plurality of cooling cavities are provided in said compressor rotor and are arranged so as to supply bled pressurized gas to different receivers independently of each other. 5. The turbomachine as claimed in claim 4, wherein said plurality of cooling cavities are arranged in the upstream-downstream direction, so as simultaneously to supply bled pressurized gas under different pressure and temperature conditions. 6. A turbomachine including a rotary compressor having an upstream end, a downstream end and means defining a flow path therebetween through which a stream of gas is compressed as it passes from said upstream end to said downstream end, said compressor including vanes disposed in said flow path and a compressor rotor having an outer wall which is contacted by said stream of gas as it flows along said flow path, and a pressurized gas supply device comprising a gas bleed orifice disposed in said rotary compressor and opening into said flow path thereof, and a cooling cavity disposed within said compressor rotor for cooling the pressurized gas bled from said gas stream via said gas bleed orifice, said cooling cavity comprising an inlet connected to said gas bleed orifice, an outlet, and a cooling surface for contact by said pressurized gas bled from said gas stream as said pressurized gas passes from said inlet to said outlet, said cooling surface being formed at least partly by at least a portion of the outer wall of said compressor rotor upstream of said gas bleed orifice whereby said bled pressurized gas is cooled by heat transfer through said outer wall of said compressor rotor to said gas stream upstream of said gas bleed orifice wherein said turbomachine includes a turbine having a rotor coaxial with said rotary compressor and situated downstream of said compressor, and a tube disposed coaxially with said compressor and with said turbine, said tube having an upstream end connected to said outlet of said cooling cavity and a downstream end connected to the turbine rotor for conducting said bled pressurized gas directly from said cooling cavity to said turbine rotor through the center of said turbomachine to provide a centrifugal flow of cooling gas for said turbine rotor. 7. The turbomachine as claimed in claim 6, wherein said tube internally bounds said cooling cavity. 8. The turbomachine as claimed in claim 6, wherein said turbine rotor includes first and second stages connected each to a respective one of first and second cooling cavities by a respective one of first and second tubes, said first turbine stage being upstream of said second turbine stage, said first cooling cavity being downstream of said second cooling cavity, and said second tube passing through the inside of said first tube so as to convey first and second streams of bled pressurized gas to said first and second turbine stages in the form of concentric streams which do not cross. | F01D5/088 | F02C7/185 | Y02T50/676 | Y02T50/673 | Y02T50/671 | NA | NA | NA | NA | NA | NA | NA | NA | NA | NA | NA | NA | NA | NA
US6231303 | Gas turbine having a turbine stage with cooling-air distribution | A gas turbine includes a first turbine stage having a first guide blade, a first moving blade and a cooling configuration. The cooling configuration has a first cooling-air feed at the first guide blade for cooling the first guide blade, a first cooling-air supply at a first pressure for supplying the first cooling-air feed, and a second cooling-air feed disposed downstream of the first cooling-air feed for cooling the first guide blade. The second cooling-air feed is supplied with a second pressure lower than the first pressure. | 2000 | SIEMENS | TIEMANN, PETER ¦ MILAZAR, MIRKO | 2 | LERNER, HERBERT L. GREENBERG, LAURENCE A. STEMER, WERNER H. | RYZNIC, JOHN E. | - | 5 | 11 | We claim: 1. A gas turbine, comprising a first turbine stage including: a first guide blade; a first moving blade; and a cooling configuration having a first cooling-air feed at said first guide blade for cooling said first guide blade, a first cooling-air supply at a first pressure for supplying said first cooling-air feed, and a second cooling-air feed disposed downstream of said first cooling-air feed for cooling said first guide blade, said second cooling-air feed supplied with a second pressure lower than said first pressure. 2. The gas turbine according to claim 1, wherein said first guide blade has a given axial length, and said second cooling-air feed is disposed at said first guide blade after one-third of said given axial length. 3. The gas turbine according to claim 1, wherein said first guide blade has a given axial length, and said second cooling-air feed is disposed at said first guide blade after one-half of said given axial length. 4. The gas turbine according to claim 1, including a second cooling-air supply for said second cooling-air feed. 5. The gas turbine according to claim 1, including a pressure reducer connected between said second cooling-air feed and said first cooling-air supply. 6. The gas turbine according to claim 4, wherein said second pressure has a value causing air fed through said second cooling-air supply to serve as sealing air. 7. The gas turbine according to claim 1, including a second stage disposed downstream of said first stage, said second cooling-air feed of said first stage being a first cooling-air feed for said second stage. 8. The gas turbine according to claim 7, wherein said second stage has a guide blade, and said first cooling-air feed for said second stage acts upon said guide blade of said second stage. 9. The gas turbine according to claim 4, wherein said first guide blade has a first chamber communicating with said first cooling-air supply and a second chamber communicating with said second cooling-air supply, said chambers are mutually adjacent, and a carrier for said first guide blade adjoins said chambers. 10. The gas turbine according to claim 9, including a wall inserted into said carrier and into said first guide blade, said first chamber and said second chamber separated from one another by said wall. | F01D11/24 | F01D25/12 | F02C7/18 | NA | NA | NA | NA | NA | NA | NA | NA | NA | NA | NA | NA | NA | NA | NA | NA
US6195979 | Cooling apparatus for gas turbine moving blade and gas turbine equipped with same | A cooling apparatus is provided for a gas turbine moving blade and also to a gas turbine equipped with the cooling apparatus. The device is applicable to an electric power plant or the like, and more particularly, to a closed-loop cooling type cooling apparatus for a moving blade which achieves higher cooling efficiency by supplying in parallel a cooling medium from the inside of the turbine rotor to respective moving blades forming a plurality of stages and recovering the cooling medium which has been used for cooling so as to achieve higher energy efficiency. | 2000 | TOSHIBA | FUKUYAMA, YOSHITAKA | 1 | OBLON,SPIVAK,MCCLELLAND,MAIER & NEUSTADT,P.C. | KIM, TED | - | 17 | 22 | What is claimed is: 1. A cooling apparatus for a moving blade of a gas turbine, which comprises: a rotor having a plurality of discs which are mounted with an interval between adjacent disc; a plurality of moving blades respectively mounted to an outer peripheral portion of each of the discs and a plurality of spacers respectively disposed in spaces between the respective discs at portions in proximity with said stationary blades wherein the moving blades are each formed with a cooling medium flow passage having inlet and outlet portions in communication with an interior of the rotor and wherein the discs and the spacers are arranged with spaces therebetween for passage of a cooling medium in a radial direction of the rotor so as to form a closed-loop cooling unit for supplying the cooling medium to the cooling medium passage formed in the moving blade and recovering the same therefrom, a passage assembly having a cooling medium supply passage and a cooling medium recovery passage running in parallel to each other in an axial direction of the turbine rotor, said passage assembly being provided at a central axis portion of the turbine rotor, said cooling medium supply passage including a cooling medium supply port in communication with a cooling medium inlet of the cooling medium flow passage formed in the moving blade through said space, said cooling medium recovery passage of the passage assembly including a cooling medium recovery port in communication with a cooling medium outlet of the cooling medium flow passage in the moving blade through said space, wherein at least one of the discs and the spacers of the turbine rotor extends to a central axis portion of the turbine rotor so as to form a portion of the passage assembly by using the extended portion and wherein the passage assembly is connected to said extended portion; and a spacer located on the downstream side of the disc forming the turbine rotor, said spacer including an implanted moving blade of a high-temperature and a high-pressure stage which includes a disc shape which extends to the central access portion of the turbine rotor wherein a space in the turbine rotor, in which the moving blade, of the high-temperature and high-pressure stage is disposed, is separated from other stages by said spacer so as to supply the air discharged from a compressor to the moving blade of the high temperature and high-pressure stage as a first cooling medium to perform open-loop cooling, and wherein the second medium is supplied to the moving blades of the other stages via the passage assembly so as to perform closed-loop cooling. 2. A cooling apparatus for a moving blade of a gas turbine, which comprises: a rotor having a plurality of discs which are mounted with an interval between adjacent discs; a plurality of moving blades respectively mounted to an outer peripheral portion of each of the discs and a plurality of spacers respectively disposed in spaces between the respective discs at portions in proximity with said stationary blades wherein the moving blades are each formed with a cooling medium flow passage having inlet and outlet portions in communication with an interior of the rotor and wherein the discs and the spacers are arranged with spaces therebetween for passage of a cooling medium in a radial direction of the rotor so as to form a closed-loop cooling unit for supplying the cooling medium to the cooling medium flow passage formed in the moving blade and recovering the same therefrom, a passage assembly having a cooling medium supply passage and a cooling medium recovery passage running in parallel to each other in an axial direction of the turbine rotor, said passage assembly being provided at a central axis portion of the turbine rotor, said cooling medium supplying passage of the passage assembly including a cooling medium supply port in communication with a cooling medium inlet of the cooling medium flow passage formed in the moving blade through said space, said cooling medium recovery passage of the passage assembly including a cooling medium recovery port in communication with a cooling medium outlet of the cooling medium flow passage in the moving blade through said space, wherein at least one of the discs and the spacers of the turbine rotor extends to a central axis portion of the turbine rotor so as to form a portion of the passage assembly by using the extended portion and wherein the passage assembly is connected to said extended portion; wherein at least one of the discs or the spacers forming the turbine rotor is extended to central axis portion of the turbine rotor to form a part of the passage assembly by using the extended portion and the passage assembly is connected to said extended part; wherein the spacer extends toward the central axis portion of the turbine rotor and a space located between a pair of discs of the turbine rotor which holds the spacer therebetween is divided into first and second sections such that the cooling medium flows in a first direction in the first section and in an opposite direction in the second section. 3. A cooling apparatus for moving blade of a gas turbine having a rotor in which a plurality of discs are mounted with an interval between adjacent discs, a plurality of moving blades are mounted each to an outer peripheral portion of each of the discs and a plurality of spacers are disposed in spaces between the respective discs and in which the moving blades are formed each with a cooling medium flowing passage having inlet and outlet portions communicating with an interior of the rotor and the discs and the spacers are arranged with spacers therebetween for passing a cooling medium in a radial direction of the rotor, so as to form a closed-loop cooling unit for supplying the cooling medium to the cooling medium flowing passage formed in the moving blade and recovering the same therefrom, wherein sealing air is supplied from inner peripheral ends of the stationary blades toward the outer peripheral surfaces of said discs, a passage assembly which has cooling medium supply passages and cooling medium recovery passages running in parallel in an axial direction is provided at the central axis portion of the turbine rotor, cooling medium supply ports in communication with the side of cooling medium inlets of the cooling medium flow passage of the moving blades through the spaces are formed in the cooling medium supply passages of the passage assembly, cooling medium recovery ports in communication with the side of the cooling medium outlets of the cooling medium flowing passages of the moving blades through the spaces are formed in the cooling medium recovery passages of the passage assembly and wherein a sealing air recovery and cooling section which recovers a part of the sealing air from the inner peripheral ends of initial stage blades for providing cooling air to passages formed in a trailing edge of a moving blade is positioned on the upstream side of said stationary blades supplying said sealing air. 4. A gas turbine comprising: a compressor for compressing an air; a combustor operatively connected with the compressor to be supplied with the compressed air for carrying out a combustion with a fuel; and a gas turbine body including a turbine rotor which is driven by a combustion gas from the combustor and in which a plurality of discs are mounted with an interval between adjacent discs, a plurality of moving blades are mounted each to an outer peripheral portion of each of the discs and a plurality of spacers are disposed in the spaces between the respective discs and in which the moving blades are each formed with a cooling medium flow passage having inlet and outlet portions communicating with an interior of the rotor and the discs and the spacers are arranged with spaces therebetween for passing a cooling medium in a radial direction of the rotor, so as to form a closed-loop cooling unit for supplying the cooling medium to the cooling medium flow passage formed in the moving blade and recovering the cooling medium therefrom, wherein sealing air is supplied from inner peripheral ends of the stationary blades toward the outer peripheral surfaces of said discs, a passage assembly which has cooling medium supply passages and cooling medium recovery passages running in parallel in an axial direction is provided at the central axis portion of the turbine rotor, cooling medium supply ports in communication with the side of cooling medium inlets of the cooling medium flowing passage of the moving blades through the spaces are formed in the cooling medium supplying passages of the passage assembly, cooling medium recovering ports in communication with the side of the cooling medium outlets of the cooling medium flow passages of the moving blades through the spaces are formed in the cooling medium recovery passages of the passage assembly and a sealing air recovery and cooling section which recovers a part of the sealing air from the inner peripheral ends of initial stage blades for providing cooling air to passages formed in a trailing edge of a moving blade is positioned on the upstream side of said stationary blades supplying said sealing air. | F01D5/06 | F01D5/066 | F01D5/082 | F01D5/085 | F05D2260/2322 | F05D2260/205 | NA | NA | NA | NA | NA | NA | NA | NA | NA | NA | NA | NA | NA
US6227799 | Turbine shaft of a steam turbine having internal cooling, and also a method of cooling a turbine shaft | A turbine shaft for a steam turbine, in particular having a high-pressure and an intermediate-pressure turbine section. The turbine shaft has in its interior a cooling line for passing cooling steam. The cooling line is connected, on the one hand, to an outflow line and, on the other hand, to an inflow line. In this way, steam cooling of the turbine shaft can be achieved by feeding steam from the high-pressure turbine section via the inflow line to the intermediate-pressure turbine section through the outflow line. The invention also relates to a method of cooling a turbine shaft of a steam turbine. | 1999 | SIEMENS | KUHN, RALF ¦ SASSE, STEFAN ¦ ULMA, ANDREAS ¦ FELDMULLER, ANDREAS | 4 | LERNER, HERBERT L. GREENBERG, LAURENCE A. STEMER, WERNER H. | RYZNIC, JOHN E. | - | 3 | 6 | We claim: 1. A turbine shaft for a steam turbine having a rotation axis, comprising: a first blading region of a first turbine section disposed along the rotation axis; a second blading region of a second turbine section disposed along the rotation axis, wherein said second blading region has recesses formed therein for accommodating turbine moving blades; a bearing region disposed between said first blading region and said second blading region, said first blading region, said second blading region and said bearing region together defining an interior therein functioning as a cooling line for passing cooling steam in a direction of the rotation axis and together defining a circumferential surface; at least one outflow line connected to said cooling line for discharging the cooling steam said at least one outflow line leading out to said circumferential surface between two of said recesses being axially spaced-apart recesses; and at least one inflow line connected to said cooling line for supplying an inflow of the cooling steam, the cooling steam cooling highly temperature-loaded regions of said bearing region and said first and second blading regions. 2. The turbine shaft according to claim 1, including a heat insulation disposed in said bearing region around said cooling line for reducing a radial heat flow. 3. The turbine shaft according to claim 2, wherein said bearing region has a bearing wall, and said heat insulation has a recess formed therein defining a cavity formed between said heat insulation and said bearing wall. 4. The turbine shaft according to claim 3, wherein said heat insulation is an insulating tube. 5. The turbine shaft according to claim 4, wherein said insulating tube has at least one opening formed therein leading to said cavity. 6. The turbine shaft according to claim 1, wherein said first and second blading regions serve to accommodate high-pressure moving blades and intermediate-pressure moving blades having a steam-inflow region of a combined high-pressure/intermediate-pressure steam turbine, said at least one outflow line leading out to the steam-inflow region of the intermediate-pressure moving blades. 7. The turbine shaft according to claim 1, wherein said second blading region is of double-flow construction. 8. The turbine shaft according to claim 6, wherein said second blading region is of single-flow construction. 9. The turbine shaft according to claim 1, wherein said at least one inflow line extends from said circumferential surface to said cooling line. 10. The turbine shaft according to claim 9, wherein said first blading region has a steam discharge region and said at least one inflow line leads out into said steam-discharge region. 11. The turbine shaft according to claim 1, wherein said cooling line is a central bore disposed substantially parallel to the rotation axis. 12. The turbine shaft according to claim 1, wherein said at least one inflow line is a radial bore. 13. The turbine shaft according to claim 1, wherein said second blading region has recesses formed therein for accommodating turbine moving blades, said at least one outflow line leading out to said circumferential surface between two of said recesses being axially spaced-apart recesses. 14. The turbine shaft according to claim 13, wherein said second blading region has a branch line formed therein, said branch line extending from said one of said recesses to said circumferential surface. 15. The turbine shaft according to claim 3, wherein said cavity is an annular gap. 16. The turbine shaft according to claim 1, wherein said at least one outflow line is a radial bore. 17. The turbine shaft according to claim 9, wherein said first blading region has recesses formed therein for accommodating turbine moving blades, and said at least one inflow line leading out between two of said recesses being axially spaced-apart recesses. 18. The turbine shaft according to claim 1, wherein said second blading region has recesses formed therein for accommodating turbine moving blades, said at least one outflow line leading out to one of said recesses. 19. The turbine shaft according to claim 1, wherein said second blading region has recesses formed therein for accommodating turbine moving blades having blade cooling lines, said at least one outflow line leading out to the blade cooling line of one of the turbine moving blades. 20. A method of cooling a turbine shaft in a steam turbine, the turbine shaft carrying high-pressure moving blades of a high-pressure turbine section in a first blading region and intermediate-pressure moving blades of an intermediate-pressure turbine section in a double-flow second blading region, the second blading region having recesses formed therein for accommodating turbine moving blades, the method which comprises: passing steam from a steam region of the first blading region through an interior of the turbine shaft over a bearing region to the second blading region; and discharging steam through an outflow line leading out to a circumferential surface of the turbine shaft between two of the recesses that are axially spaced-apart recesses. | F01D5/081 | F01D5/085 | F01D25/125 | F05D2220/72 | NA | NA | NA | NA | NA | NA | NA | NA | NA | NA | NA | NA | NA | NA | NA
US6357999 | Gas turbine engine internal air system | In a gas turbine engine internal cooling system a high pressure turbine disc is cooled by an air flow directed at the face of the disc by nozzles formed in the inner platforms of the downstream guide vane annulus. A proportion of the cooling air collected in a plenum adjacent the disc is inducted into a second part of the vane internal cooling system is via a multi-pass system of passages is used to cool the vane internally and is exhausted through trailing edge apertures into the gas stream. Because of the variation of temperature and static pressure across the radial distance of the annular gas stream the air flow is metered internally and distribute between exit apertures along the height of the vane trailing edge to provide required cooling and exit flow. | 1999 | ROLLS-ROYCE | PEARCE, WILLIAM J ¦ MANCHEE, PAULINE | 2 | OLIFF & BERRIDGE,PLC | RYZNIC, JOHN E. | - | 2 | 4 | What is claimed is: 1. An airfoil member for use with a gas turbine engine that includes an exterior side, an interior side, a disc disposed at the interior side, a turbine blade disposed on the disc, and a plenum defined adjacent the disc, the airfoil member being disposed adjacent the turbine blade, the airfoil member comprising: a first cooling air passage having an entry orifice at the exterior side and an exit orifice to direct cooling air into the plenum; and a second cooling passage having an entry orifice that communicates with the plenum, a fluid flow restricting device, and a plurality of exit apertures, the fluid flow restricting device restricting fluid flow through at least one exit aperture of the plurality of exit apertures relative to at least one other exit aperture of the plurality of exit apertures. 2. A gas turbine engine, comprising: a disc; a turbine blade disposed on the disc; a plenum defined adjacent the disc; and an airfoil member adjacent the turbine blade, the airfoil member defining a first cooling air passage having an exit orifice to direct cooling air into the plenum, the exit orifice being angled in a direction toward the disc so as to direct cooling air toward the disc, the airfoil member also defining a second cooling air passage having an entry orifice that communicates with the plenum, a fluid flow restricting device, and a plurality of exit apertures, the fluid flow restricting device restricting fluid flow through at least one exit aperture of the plurality of exit apertures relative to at least one other exit aperture of the plurality of exit apertures. 3. The gas turbine engine according to claim 2, the exit orifice of the first cooling air passage being angled so as to direct cooling air toward the disc with a circumferential component of swirl substantially matching rotation of the disc. 4. A gas turbine engine, comprising: a disc; a turbine blade disposed on the disc; a plenum defined adjacent the disc; means for providing a source of cooling air; an airfoil member adjacent the turbine blade, the airfoil member defining a first cooling air passage having an entry orifice disposed at the means for providing a source of cooling air and an exit orifice to direct cooling air into the plenum, the airfoil member also defining a second cooling air passage having an entry orifice that communicates with the plenum, a fluid flow restricting device, and a plurality of exit apertures, the fluid flow restricting device restricting fluid flow through at least one exit aperture of the plurality of exit apertures relative to at least one other exit aperture of the plurality of exit apertures. 5. The gas turbine engine according to claim 4, the means for providing a source of cooling air including a manifold. 6. A gas turbine engine, comprising: an exterior side; an interior side; a disc disposed at the interior side; a turbine blade disposed on the disc; a plenum defined adjacent the disc; and an airfoil member adjacent the turbine blade, the airfoil member defining a first cooling air passage having an entry orifice at the exterior side and an exit orifice to direct cooling air into the plenum, the airfoil member also defining a second cooling air passage having an entry orifice that communicates with the plenum, a fluid flow restricting device, and a plurality of exit apertures, the fluid flow restricting device restricting fluid flow through at least one exit aperture of the plurality of exit apertures relative to at least one other exit aperture of the plurality of exit apertures. 7. The gas turbine engine as claimed in claim 1, wherein the airfoil member defines a trailing edge, and the plurality exit apertures are located in the trailing edge of the airfoil member. 8. The gas turbine engine as claimed in claim 1, wherein the fluid flow restricting device comprises an internal orifice restriction. 9. The gas turbine engine as claimed in claim 8, wherein the internal orifice restriction is formed in a flow passage by a restricting member in close proximity to an adjacent passage wall. 10. The gas turbine engine as claimed in claim 9, wherein the restricting member comprises a cooling enhancement rib extending across the interior of the second cooling air passage. 11. The gas turbine engine as claimed in claim 1, further comprising part of a multi-pass internal cooling system for a nozzle guide vane. 12. The gas turbine engine as claimed in claim 1, further including a source of cooling fluid flow that provides cooling fluid flow to the first cooling air passage of the airfoil member. 13. The gas turbine engine as claimed in claim 1, wherein the airfoil member is a non-rotary stator blade. | F01D5/08 | F01D9/065 | F01D5/187 | Y02T50/676 | NA | NA | NA | NA | NA | NA | NA | NA | NA | NA | NA | NA | NA | NA | NA
US6923247 | Cooled components with conical cooling passages | A thermally highly loaded machine component (10), which is protected from overheating by film cooling, is provided with conical cooling passages (30) of circular cross section. The cooling passages are designed so as to be divergent from the cold-gas side (13) toward the hot-gas side. The conical cooling passages, as compared with cylindrical passages with regard to the mass flow of cooling medium (35) fed through the cooling passages, are substantially less dependent on the pressure ratio between the cold-gas side (13) and hot-gas side (14) of the component. The straight conical cooling passages of round cross section throughout may be produced in a very simple manner by laser drilling, with a convergent cutting beam being used for the machining. | 1999 | ALSTOM TECHNOLOGY | FERBER, JORGEN ¦ WEIGAND, BERNHARD | 2 | BURNS,DOANE,SWECKER & MATHIS,LLP | CIRIC, LJILJANA | - | 13 | 15 | 1. A component which can be subjected to high thermal loading and to which a hot-gas flow can be admitted during operation, the component comprising: at least one hot-gas side for exposure to the hot-gas flow and a cold-gas side not for exposure to the hot-gas flow; component cooling passages connecting the hot-gas side and the cold-gas side so that when a cooling medium flows from the cold-gas side to the hot-gas side, the cooling medium, when passing through a component passage, absorbs heat from the component and draws off the heat to the hot-gas side; wherein at least one of the component cooling passages has a length, a hot-side orifice, a cold-side orifice, and a circular cross section over the entire length of the at least one component cooling passage, which cross section increases continuously from the cold-gas side to the hot-gas side, the at least one component cooling passage enclosing an opening half angle so that the at least one component cooling passage is frustoconical; wherein the opening half angle of the at least one component cooling passage is essentially constant over the length of the passage; wherein the opening half angle is between 0.2° and 2.5°; and wherein a ratio of the cross-sectional area of the hot-side orifice of the at least one component cooling passage to the cross-sectional area of the cold-side orifice of the at least one component cooling passage is less than 1.2. | B23K26/388 | F01D5/186 | Y10T29/49341 | F05D2250/232 | B23K26/389 | NA | NA | NA | NA | NA | NA | NA | NA | NA | NA | NA | NA | NA | NA
US6250878 | Method and assembly for connecting air ducts in gas turbine engines | A coupling assembly for connecting the aft end of an air duct to the compressor rear shaft in a gas turbine engine includes a retaining ring disposed in the central bore of the compressor rear shaft. The retaining ring has a first set of tabs extending axially therefrom, and the air duct has a second set of tabs extending axially from its aft end. The aft end of the air duct is disposed in the bore and positioned relative to the retaining ring so that the first set of tabs intermeshes with the second set of tabs. | 1999 | GENERAL ELECTRIC | WESLING, RICHARD A. ¦ MALOON, ROGER E. ¦ GEIGER, CHARLES J. | 3 | HESS, ANDREW C. HERKAMP, NATHAN D. | LOOK, EDWARD K. | MCALEENAN, JAMES M | 1 | 1 | What is claimed is: 1. A coupling assembly comprising: a shaft member defining a bore; a retaining ring disposed in said bore, said retaining ring having a first set of tabs; and a duct having a second set of tabs, said duct being disposed relative to said retaining ring so that each tab of said first set of tabs intermeshes with said second set of tabs. 2. The coupling assembly of claim 1 wherein said retaining ring is rotatively fixed with respect to said shaft member. 3. The coupling assembly of claim 2 wherein said retaining ring is press-it in said bore. 4. The coupling assembly of claim 1 wherein said first set of tabs includes three tabs, and said second set of tabs includes three tabs. 5. The coupling assembly of claim 1 wherein each tab of said second set of tabs has an end which contacts said retaining ring. 6. The coupling assembly of claim 5 wherein said tabs of said second set of tabs are provided with large fillets. 7. The coupling assembly of claim 1 wherein said bore has a recess formed therein for receiving said retaining ring and said duct. 8. The coupling assembly of claim 7 wherein said recess defines a retaining lip, and said retaining ring abuts said retaining lip. 9. The coupling assembly of claim 1 further comprising a seal wire disposed between said shaft member and said duct. 10. The coupling assembly of claim 1 wherein said tabs of said first set of tabs extend axially from one edge of said retaining ring. 11. The coupling assembly of claim 1 wherein said tabs of said second set of tabs extend axially from one end of said duct. 12. The coupling assembly of claim 1 wherein said second set of tabs cause said duct to distort radially under a centrifugal load, thereby supporting said duct in said bore. 13. In a gas turbine engine having a compressor forward shaft, a coupling assembly comprising: a compressor rear shaft defining a bore; a retaining ring disposed in said bore and rotatively fixed with respect to said compressor rear shaft, said retaining ring having a first set of tabs extending axially from one edge thereof; and a tubular air duct extending between said compressor forward shaft and said compressor rear shaft and having a first end disposed in said bore, said air duct having a second set of tabs extending axially from said first end thereof, said air duct being disposed relative to said retaining ring so that each tab of said first set of tabs intermeshes with said second set of tabs. 14. The coupling assembly of claim 13 wherein said retaining ring is press-fit in said bore. 15. The coupling assembly of claim 13 wherein said first set of tabs includes three tabs, and said second set of tabs includes three tabs. 16. The coupling assembly of claim 13 wherein each tab of said second set of tabs has an end which contacts said retaining ring. 17. The coupling assembly of claim 16 wherein said tabs of said second set of tabs are provided with large fillets. 18. The coupling assembly of claim 13 wherein said bore has a recess formed therein for receiving said retaining ring and said air duct. 19. The coupling assembly of claim 18 wherein said recess defines a retaining lip, and said retaining ring abuts said retaining lip. 20. The coupling assembly of claim 13 further comprising a seal wire disposed between said compressor rear shaft and said air duct. 21. The coupling assembly of claim 13 wherein said second set of tabs cause said air duct to distort radially under a centrifugal load, thereby supporting said air duct in said bore. 22. A method for connecting an air duct to a compressor rear shaft having a bore in a gas turbine engine, said method comprising the steps of: inserting a retaining ring having a first set of tabs into said bore; providing a first end of said air duct with a second set of tabs; and inserting said first end of said air duct into said bore and positioning said air duct relative to said retaining ring such that each tab of said first set of tabs intermeshes with said second set of tabs. 23. The method of claim 22 wherein said step of inserting said retaining ring into said bore includes rotatively fixing said retaining ring with respect to said compressor rear shaft. 24. The coupling assembly of claim 1 wherein said tabs of said first set of tabs extend axially from one edge of said retaining ring and are equally spaced circumferentially around said retaining ring to define a first set of notches therebetween, said first tabs and said first notches having equal widths, and wherein said tabs of said second set of tabs extend axially from one end of said duct and are equally spaced circumferentially around said duct to define a second set of notches therebetween, said second tabs and second notches having equal widths. 25. The coupling assembly of claim 13 wherein said tabs of said first set of tabs are equally spaced circumferentially around said retaining ring to define a first set of notches therebetween, said first tabs and said first notches having equal widths, and wherein said tabs of said second set of tabs are equally spaced circumferentially around said duct to define a second set of notches therebetween, said second tabs and second notches having equal widths. | F01D5/026 | F01D5/066 | F05D2230/64 | F05D2240/20 | NA | NA | NA | NA | NA | NA | NA | NA | NA | NA | NA | NA | NA | NA | NA
US6283712 | Cooling air supply through bolted flange assembly | A preferred embodiment of the present invention is a gas turbine engine rotor assembly having axially spaced apart forward and aft disks circumferentially disposed about an axis. The forward disk has an aftwardly extending annular forward arm and the aft disk has a forwardly extending annular aft arm. Forward and aft flanges are located at forward and aft ends of the forward and aft arms respectively. Forward and aft pluralities of aligned forward and aft bolt holes extending axially through the forward and aft flanges respectively. A scalloped annular ring having a plurality of circumferentially spaced apart tabs with spaces therebetween is disposed between the flanges. A plurality of ring bolt holes extend axially through the plurality of circumferentially spaced apart tabs such that corresponding ones of the ring, forward, and aft bolt holes are axially aligned. Forward and aft pluralities of apertures extend axially through the forward and aft flanges and the spaces are in fluid flow communication with corresponding forward and aft ones of the apertures. A plurality of bolts are preferably used to attach the forward and aft flanges together and each of the bolts is disposed through corresponding ones of the ring, forward and aft bolt holes. | 1999 | GENERAL ELECTRIC | DZIECH, AARON M. ¦ REISENAUER, DANIEL E. ¦ BOLT, WILLIAM Z. ¦ ALBRECHT, JR., RICHARD W. ¦ WARD, STEVEN D. | 5 | HESS, ANDREW C. HERKAMP, NATHAN D. | RYZNIC, JOHN E. | - | 5 | 5 | What is claimed is: 1. A gas turbine engine turbine rotor assembly, said assembly comprising: axially spaced apart forward and aft disks having annular outer forward and aft rims attached by annular forward and aft webs to annular forward and aft bores and circumferentially disposed about an axis, an annular interstage seal extending between and removably connected to said forward and aft disks by connections, an annular forward arm extending aftwardly from said forward web, an annular aft arm extending forwardly from said aft web, said arms having no fluid passage therein, forward and aft flanges removably attached to each other at forward and aft ends of said forward and aft arms respectively forming a radially outer annular interstage volume extending radially between said forward and aft flanges and said interstage seal and a radially inner annular interstage volume extending radially inwardly of said forward and aft flanges, and a means for passing cooling air between said forward and aft flanges from said inner annular interstage volume to said outer annular interstage volume. 2. A gas turbine engine rotor assembly comprising: axially spaced apart forward and aft disks circumferentially disposed about an axis, said forward disk having an aftwardly extending annular forward arm, said aft disk having a forwardly extending annular aft arm, forward and aft flanges at forward and aft ends of said forward and aft arms respectively, said forward and aft flanges having respective forward and aft pluralities of aligned forward and aft bolt holes extending axially therethrough, a scalloped annular ring having a plurality of circumferentially spaced apart tabs with spaces therebetween is disposed between said forward and aft flanges, a plurality of ring bolt holes extending axially through said plurality of circumferentially spaced apart tabs such that corresponding ones of said ring, forward, and aft bolt holes are axially aligned, at least a first one of said flanges having a first plurality of apertures extending axially therethrough, and and said spaces are in fluid flow communication with corresponding ones of said apertures. 3. An assembly as claimed in claim 1, further comprising a second plurality of apertures extending axially through a second one of said flanges and said spaces are in fluid flow communication with corresponding ones of said second apertures. 4. An assembly as claimed in claim 3 wherein said each aperture of said pluralities of apertures is circumferentially located between each two of said forward and aft bolt holes. 5. An assembly as claimed in claim 4, further comprising a plurality of bolts each of which is disposed through corresponding ones of said ring, forward, and aft bolt holes. 6. An assembly as claimed in claim 5 wherein at least one of said forward and aft bolt holes are different from said apertures such that said bolts cannot be disposed through said apertures. 7. An assembly as claimed in claim 6 further comprising a rabbet joint between said first and second ones of said flanges. 8. An assembly as claimed in claim 5 wherein said scalloped ring is a segmented scalloped annular ring having more than one circumferentially extending segment. 9. An assembly as claimed in claim 5 wherein one of said forward and aft flanges has recesses around respective ones of said forward and aft bolt holes and said bolts have grooves with C shaped clips disposed therein. 10. A gas turbine engine turbine rotor assembly, said assembly comprising: axially spaced apart forward and aft disks having annular outer forward and aft rims attached by annular forward and aft webs to annular forward and aft bores and circumferentially disposed about an axis, an annular interstage seal extending between said forward and aft disks, an annular forward arm extending aftwardly from said forward web, an annular aft arm extending forwardly from said aft web, forward and aft flanges removably attached to each other at forward and aft ends of said forward and aft arms respectively forming a radially outer annular interstage volume extending radially between said forward and aft flanges and said interstate seal and a radially inner annular interstate volume extending radially inwardly of said forward and aft flanges, a means for passing cooling air between said forward and aft flanges from said inner annular interstage volume to said outer annular interstate volume, forward and aft pluralities of aligned forward and aft bolt holes extending axially through said forward and aft flanges respectively, and wherein said means for passing cooling air between said forward and aft flanges comprises; a scalloped annular ring having a plurality of circumferentially spaced apart tabs with spaces therebetween is disposed between said forward and aft flanges, a plurality of ring bolt holes extending axially through said plurality of circumferentially spaced apart tabs such that corresponding ones of said ring, forward, and aft bolt holes are axially aligned, a plurality of ring bolt holes extending axially through said corresponding ones of said plurality of circumferentially spaced apart tabs such that corresponding ones of said ring, forward, and aft bolt holes are axially aligned, and and said spaces are in fluid flow communication with corresponding ones of said apertures. 11. An assembly as claimed in claim 10 wherein said each aperture of said pluralities of apertures is circumferentially located between each two of said forward and aft bolt holes. 12. An assembly as claimed in claim 11 further comprising: a plurality of coolable turbine blades mounted around a periphery of said aft rim, each blade having a root mounted in said aft rim and a coolable airfoil extending radially outwardly from a platform attached to said root, cooling passage means for flowing cooling air from said outer annular interstage volume to said coolable airfoils. 13. An assembly as claimed in claim 12 wherein said cooling passage means includes a front annular space leading from said outer annular interstage volume to said roots disposed in slots in said aft rim. 14. An assembly as claimed in claim 13 wherein said each aperture of said pluralities of apertures is circumferentially located between each two of said forward and aft bolt holes. 15. An assembly as claimed in claim 14, further comprising a plurality of bolts each of which is disposed through corresponding ones of said ring, forward, and aft bolt holes. 16. An assembly as claimed in claim 15 wherein at least one of said forward and aft bolt holes are different from said apertures such that said bolts cannot be disposed through said apertures. 17. An assembly as claimed in claim 16 further comprising a rabbet joint between said first and second ones of said flanges. 18. An assembly as claimed in claim 15 wherein said scalloped ring is a segmented scalloped annular ring having more than one circumferentially extending segment. 19. An assembly as claimed in claim 14 wherein one of said forward and aft flanges has recesses around respective ones of said forward and aft bolt holes and said bolts have grooves with C shaped clips disposed therein. | F01D5/066 | F01D5/082 | F01D5/088 | Y02T50/676 | Y02T50/671 | NA | NA | NA | NA | NA | NA | NA | NA | NA | NA | NA | NA | NA | NA
US6224328 | Turbomachine with cooled rotor shaft | Turbomachine, in particular a compressor of a gas turbine, having rotor blades (11) and guide vanes (12), in which individual or all guide vanes (12) are configured as cooled vanes. The cooled vanes (12) have air guidance ducts (13) which emerge into outlet openings (14) in the region of the vane tips (15). Cooling air (K) is ejected through the outlet openings (14) and impinges at high velocity onto a rotor shaft (18). The cooling effect which can be achieved by this means is optimal and, in addition, leads to a raising of the compressor efficiency and the surge line. | 1999 | ASEA BROWN BOVERI 6800 MANNHEIM DE | WEIGAND, BERNHARD ¦ FITZSIMONS, CONOR ¦ KAPPIS, WOLFGANG ¦ WETTSTEIN, HANS | 4 | BURNS,DOANE,SWECKER & MATHIS,L.L.P. | LOOK, EDWARD K. | MCALEENAN, JAMES M | 3 | 5 | What is claimed as new and desire to be secured by Letters Patent of the United States is: 1. A turbomachine useful as a compressor of a gas turbine comprising: at least one rotor row, at least one guide vane row, and at least one rotor shaft the guide vane row including at least one cooling guide vane each having a vane tip and at least one air guidance duct extending therethrough, the at least one cooling guide vane having at least one outlet opening in communication with the at least one air guidance duct, the at least one cooling guide vane being configured to receive cooling air fed by a cooling air supply, the at least one outlet opening being directed toward the rotor shaft adjacent the vane tip. 2. The turbomachine as claimed in claim 1, wherein the at least one guide vane is configured as at least one cooled guide vane. 3. The turbomachine as claimed in claim 2, wherein the at least one guide vane row further comprises a shroud. 4. A turbomachine useful as a compressor of a gas turbine comprising: at least one rotor row, at least one guide vane row, and at least one rotor shaft the guide vane row including at least one cooling guide vane each having a vane tip and at least one air guidance duct extending therethrough, the at least one cooling guide vane having at least one outlet opening in communication with the at least one air guidance duct, the at least one cooling guide vane being configured to receive cooling air fed by a cooling air supply, the at least one outlet opening being directed toward the rotor shaft adjacent the vane tip; wherein the at least one guide vane is configured as at least one cooled guide vane; and wherein the at least one cooled guide vane is supported to be displaced from an initial position by the pressure of the cooling air, and further comprising at least one return spring urging the at least one cooled guide vane toward said initial position. 5. The turbomachine as claimed in claim 4, further comprising a cylindrical casing section forming a working space, and wherein the at least one cooled guide vane includes a vane root having a piston-shaped section which is sealingly guided in the cylindrical casing section the working space being configured for fluid communication with the cooling air supply. 6. The turbomachine as claimed in claim 5, wherein the at least one air guidance duct is in fluid communication with the working space. 7. The turbomachine as claimed in claim 4, wherein the at least one cooled vane comprises two cooled vanes adjacent to each other, the two adjacent cooled vanes being firmly connected together and displaceable while positively coupled together. 8. The turbomachine as claimed in claim 1, wherein the at least one air guidance duct is a through-hole. 9. The turbomachine as claimed in claim 1, wherein the at least one cooling guide vane comprises a plurality of air guidance ducts extending parallel to one another. 10. The turbomachine as claimed in claim 1, wherein the at least one cooling guide vane comprises a plurality of outlet openings emerging at the tip of the at least one cooling guide vane. 11. The turbomachine as claimed in claim 5, wherein the at least one cooled vane comprises two cooled vanes adjacent to each other, the two adjacent cooled vanes being firmly connected together and displaceable while positively coupled together. 12. The turbomachine as claimed in claim 6, wherein the at least one cooled vane comprises two cooled vanes adjacent to each other, the two adjacent cooled vanes being firmly connected together and displaceable while positively coupled together. 13. A method for cooling a rotor shaft of a compressor of a gas turbine with rotor blades and guide vanes, at least one guide vane being configured as a cooled vane and having air-guidance ducts passing therethrough and having at least one outlet opening directed towards the rotor shaft adjacent the vane tip, comprising the step of: feeding cooling air into the air guidance ducts; passing the cooling air through the air guidance ducts; discharging the cooling air through the at least one outlet opening; and impinging the rotor shaft directly with the cooling air. | F01D5/08 | F01D5/187 | F01D11/10 | F01D11/16 | F05D2260/201 | NA | NA | NA | NA | NA | NA | NA | NA | NA | NA | NA | NA | NA | NA
US6234746 | Apparatus and methods for cooling rotary components in a turbine | A cooling system for turbomachinery includes a compressor bleed air passageway for supplying bleed cooling air to a plurality of circumferentially spaced, generally axially extending passages in communication with a cavity within the inner barrel in which the flanges of the turbine and compressor rotors are secured to one another. The exit ends of the passages have swirl devices for turning the flow from the general axial direction to a tangential direction corresponding to the direction of rotation of the combined rotors. A leakage seal is provided between the rotor and the stationary component to provide a pressure drop across a plenum and cavity to increase the velocity of air flowing into the cavity. Consequently, cooling air is supplied the cavity at a tangential velocity approaching the rotor velocity with reduced windage and lower temperature, thereby improving the performance of the turbomachinery. | 1999 | GENERAL ELECTRIC | SCHRODER, MARK STEWART ¦ BUTKIEWICZ, JEFFREY JOHN | 2 | NIXON & VANDERHYE | VERDIER, CHRISTOPHER | - | 6 | 6 | What is claimed is: 1. In turbomachinery having a turbine, a compressor, a component rotatable about an axis and in a cavity, and a fixed component about said rotatable component and said cavity, a cooling system, comprising: a bleed air passageway for diverting a portion of compressor discharge air for cooling the rotatable component; a plurality of discrete, generally axially extending passages in communication with said bleed passageway for flowing the bleed air into said cavity; and vanes in said passages for turning the bleed air flowing into said cavity in a generally circumferential direction and in the general direction of rotation of said rotatable component to cool said rotatable component. 2. A cooling system according to claim 1 including a leakage flow path between said passageway and said cavity, a leakage seal between said fixed component and said rotatable component in said leakage flow path causing a pressure drop between said passageway and said cavity to increase the circumferential velocity of the air exiting the vanes into said cavity. 3. A cooling system according to claim 1 wherein said rotatable component comprises a turbine rotor and a compressor rotor, flanges of said turbine rotor and said compressor rotor being joined to one another and being located in said cavity, said vanes turning the bleed air onto and in the direction of rotation of the flanges. 4. A cooling system according to claim 1 wherein said passageway communicates with a plenum, said passages lying in communication with said plenum to flow the bleed air from said plenum and through said vanes. 5. A cooling system according to claim 1 including a leakage flow path between said passageway and said cavity, a leakage seal between said fixed component and said rotatable component in said leakage flow path causing a pressure drop between said passageway and said cavity to increase the circumferential velocity of the air exiting the vanes into said cavity, said rotatable component comprising a turbine rotor and a compressor rotor, flanges of said turbine rotor and said compressor rotor being joined to one another and being located in said cavity, said vanes turning the bleed air onto and in the direction of rotation of the flanges. 6. A cooling system according to claim 5 wherein said passageway communicates with a plenum, said passages lying in communication with said plenum to flow the bleed air from said plenum and through said vanes, said passages being circumferentially spaced from one another about said axis. 7. A cooling system according to claim 1 wherein said rotatable component comprises a turbine rotor and a compressor rotor, flanges of said turbine rotor and said compressor rotor being joined to one another and being located in said cavity, said vanes turning the bleed air onto and in the direction of rotation of the flanges, said passages being circumferentially spaced from one another about said axis, said vanes being disposed at exits of said passages and in said cavity. | F01D5/08 | F01D5/081 | F01D25/12 | NA | NA | NA | NA | NA | NA | NA | NA | NA | NA | NA | NA | NA | NA | NA | NA
US6164913 | Dust resistant airfoil cooling | A turbine airfoil includes first and second sidewalls joined together at leading and trailing edges, and extending longitudinally from root to tip. An internal cooling circuit is disposed between the sidewalls for channeling a coolant therein. A column of longitudinally spaced apart ejection slots extend through the first sidewall along the trailing edge, and are disposed in flow communication with the cooling circuit for discharging the coolant toward the trailing edge. Some of the slots are disposed between a pitchline and the tip and are inclined at different ejection angles longitudinally outwardly from the pitchline. And, some of the slots are disposed between the pitchline and root and extend at least parallel with the pitchline without longitudinally inward inclination. | 1999 | GENERAL ELECTRIC | REDDY, BHANU M. | 1 | HESS, ANDREW C. YOUNG, RODNEY M. | LOOK, EDWARD K. | WOO, RICHARD | 0 | 16 | Accordingly, what is desired to be secured by Letters Patent of the United States is the invention as defined and differentiated in the following claims in which I claim: 1. A turbine airfoil comprising: first and second sidewalls joined together at leading and trailing edges and extending longitudinally from a root to tip, with a pitchline therebetween; said sidewalls being spaced apart between said leading and trailing edges to define an internal cooling circuit therebetween for channeling a coolant; a column of longitudinally spaced apart ejection slots extending through said first sidewall along said trailing edge, and disposed in flow communication with said cooling circuit for discharging said coolant toward said trailing edge; and some of said slots being disposed between said pitchline and tip, and inclined at different ejection angles longitudinally outwardly from said pitchline, and some of said slots being disposed between said pitchline and root, and extending at least parallel with said pitchline without longitudinally inward inclination. 2. An airfoil according to claim 1 wherein said slots decrease in ejection angle from said tip to said pitchline. 3. An airfoil according to claim 2 wherein said ejection angles between said pitchline and root have smaller magnitudes than said ejection angles outboard of said pitchline. 4. An airfoil according to claim 3 wherein said slots decrease in ejection angle in turn from said tip to said root. 5. An airfoil according to claim 4 wherein said ejection angles decrease uniformly from slot-to-slot in turn. 6. An airfoil according to claim 3 wherein said ejection slot adjacent said root has a minimum ejection angle, and said slot adjacent said tip has a maximum ejection angle. 7. An airfoil according to claim 6 wherein said minimum ejection angle is acute to incline said slot longitudinally outwardly from said root. 8. An airfoil according to claim 7 wherein said maximum ejection angle is 10.degree., and said minimum ejection angle is 2.degree., and said ejection angles decrease by 1.degree. from said tip to said root. 9. An airfoil according to claim 3 wherein said cooling circuit is serpentine and has a last pass adjacent said trailing edge to feed said coolant to said ejection slots, and additional passes disposed forwardly therefrom. 10. An airfoil according to claim 9 further comprising a column of diverging troughs disposed in first sidewall along said trailing edge, and respective ones of said ejection slots are disposed in flow communication therewith for discharging said coolant therein. 11. An airfoil according to claim 10 wherein said first sidewall is a generally concave, pressure sidewall, and said second sidewall is a generally convex, suction sidewall. | F01D5/187 | Y02T50/676 | Y02T50/671 | NA | NA | NA | NA | NA | NA | NA | NA | NA | NA | NA | NA | NA | NA | NA | NA
US6427448 | Gas turbine and method of cooling a turbine stage | The invention relates to a gas turbine (4) having a turbine stage (24) which has a guide blade (26) and a feed (32) for cooling air (K) with a cooling-air outlet (34). The turbine stage (24) can be cooled by the cooling air (K), the cooling-air feed (32) having means via which a predeterminable pressure of the cooling air (K) can be set at the cooling-air outlet (34). | 1999 | SIEMENS | REICHERT, ARND | 1 | ECKERT SEAMANS CHERIN & MELLOTT,LLC | FREAY, CHARLES G. | - | 2 | 4 | What is claimed is: 1. A gas turbine having a turbine stage, comprising a guide vane, the guide vane having at least one cooling channel which at an upstream end is connected in fluid communication with a feed for cooling air, the feed having a cooling-air outlet through which cooling air is introduced to the cooling channel within the guide vane, and a pressure sensor positioned proximate the cooling-air outlet and having an output representative of the pressure of the cooling air at the cooling-air outlet and first means responsive to the pressure sensor output to adjust the cooling air pressure to maintain the cooling air pressure at the cooling-air outlet at a predetermined pressure. 2. The gas turbine as claimed in claim 1, in which the turbine stage comprises a moving blade, to which cooling air can be fed via the guide vane. 3. The gas turbine as claimed in claim 1, in which the feed has a throttle element as the first means. 4. The gas turbine as claimed in 1, comprising a control unit by which the first means of the feed can be controlled. 5. The gas turbine as claimed in claim 1, comprising a second means by which the flow velocity and the flow direction of the cooling air can be set downstream of the guide vane. 6. The gas turbine as claimed in claim 5, in which the second means comprise a swirl nozzle. 7. The gas turbine as claimed in claim 1, comprising a number of turbine stages, in which the turbine stage is an intermediate turbine stage which is arranged downstream of a first turbine stage and upstream of a last turbine stage. 8. The gas turbine as claimed in claim 3 wherein the throttle element is a throttle valve. 9. A method of cooling a turbine stage of a gas turbine by means of cooling air, comprising the steps of: a) feeding cooling air to a guide vane of the turbine stage via a cooling-air outlet, b) monitoring the pressure of the cooling-air at the cooling air outlet, and c) adjusting the pressure of the cooling-air at the cooling air outlet in response to the monitored pressure to maintain the pressure of the cooling-air at the cooling-air outlet at a predetermined pressure. 10. The method as claimed in claim 9, in which the turbine stage comprises a moving blade, including the step of supplying cooling air to the moving blade via the guide vane. 11. The method as claimed in claim 10, in which the flow velocity and flow direction of the cooling air are set downstream of the guide vane. | F01D5/081 | F01D5/18 | F01D25/12 | Y02T50/676 | NA | NA | NA | NA | NA | NA | NA | NA | NA | NA | NA | NA | NA | NA | NA
US6183193 | Cast on-board injection nozzle with adjustable flow area | A Tangential On-Board Injection (TOBI) nozzle or a Radial On-Board Injection (ROBI) nozzle with adjustable flow area in a gas turbine engine for directing a cooling air flow into a rotor assembly of the turbine is disclosed. The TOBI or ROBI nozzle is a unitary cast structure including a plurality of tangentially angled cooling air passages, a number of the passages being cast-closed. After a flow test is conducted using the TOBI or ROBI nozzle, one or more of the cast-closed passages may be selectively machined open if the mass flow of the TOBI or ROBI nozzle does not satisfy the design point. Therefore, the structure of the TOBI or ROBI nozzle is easily fabricated using a casting process with low manufacturing costs while the optimum cooling air flow is achieved by adjusting the total flow area of the TOBI or ROBI nozzle before it is installed to the gas turbine engine. Furthermore, the TOBI or ROBI nozzle is advantageously supported in a cantilevered manner to avoid the thermal stress caused by temperature differential. The adjustable flow area feature also enables the TOBI or ROBI nozzle to be broadly used in different types of engines, the required mass flow of which are various. | 1999 | PRATT & WHITNEY CANADA | GLASSPOOLE, DAVID FREDERICK ¦ SCHRAENEN, YVAN | 2 | ASTLE, JEFFREY W. | LOOK, EDWARD K. | RODRIGUEZ, HERMES | 10 | 20 | We claim: 1. A cooling structure adapted to be fixed to a stator assembly of a gas turbine engine between a source of cooling air and a rotor assembly of the engine for directing cooling air flow in a direction of rotation of the rotor assembly and further into the rotor assembly, comprising: an annular body including radially spaced-apart outer and inner peripheries, a plurality of cooling air passages that are circumferentially spaced apart and that are inwardly oriented in the direction of rotation of the rotor assembly for directing the cooling air flow, at least one but not all of the passages being left sealed when the cooling structure is fabricated and the cooling air passages left sealed being adapted to be selectively machined open to satisfy an air mass flow requirement determined after the cooling structure is fabricated. 2. The cooling structure as claimed in claim 1, wherein the annular body is formed by a single casting unit; the cooling air passages extend between the outer and inner peripheries; and each of the left sealed passages includes a cast wall portion at the inner periphery. 3. The cooling structure as claimed in claim 1, further having an annular upstream wall and an annular downstream wall wherein the annular upstream wall extends outwardly to form a bell mouth that provides a smooth transition for the cooling air flow, and the annular upstream wall is mounted at an end of the bell mouth to the stator assembly to provide a cantilevered support for the cooling structure. 4. The cooling structure as claimed in claim 3, wherein an outer periphery of the annular downstream wall is axially and radially displaceable with respect to the stator assembly. 5. The cooling structure as claimed in claim 1, wherein sealing mechanisms are provided between the annular body and the rotor assembly to minimize cooling air leakage. 6. The cooling structure as claimed in claim 4, wherein a sealing mechanism is provided between the outer periphery of the annular downstream wall and the stator assembly to minimize cooling air leakage. 7. The cooling structure as claimed in claim 3, wherein a plurality of circumferentially spaced-apart stiffening ribs interconnect the annular upstream and downstream walls, and are positioned so that the passages left sealed are accessible to be selectively machined open. 8. The cooling structure as claimed in claim 3, wherein an annular ring extends from the end of the bell mouth to form an annular protruding ridge which is adapted to be received within an annular bearing housing to position the cooling structure. 9. The cooling structure as claimed in claim 3, wherein the end of the bell mouth includes a plurality of mounting ears which are circumferentially spaced-apart from each other. 10. The cooling structure as claimed in claim 6, wherein the outer periphery of the annular downstream wall comprises an annular groove for receiving a piston ring seal. 11. The cooling structure as claimed in claim 5, wherein the annular body comprises an annular upstream seat and an annular downstream seat for respectively accommodating the sealing mechanisms. 12. The cooling structure as claimed in claim 1, comprising an integral single unit fabricated using a casting process. 13. The cooling structure as claimed in claim 12, wherein the annular body is a thin-walled frame structure. 14. In a turbine section of a gas turbine engine having a combustor; a hot gas path downstream of the combustor defined by a stator assembly including an annular outer gas path wall and an annular inner gas path wall; a rotor assembly including a rotor disk and a plurality of radially extending turbine blades mounted to the rotor disk, the turbine blades extending across the gas path and each blade including cooling passages therein, the cooling passages extending through a root of the blade that is mounted in the rotor disk and communicating with an inlet in the rotor disk, for intake of cooling air; and a Tangential On-Board Injection (TOBI) nozzle mounted to the stator assembly between a source of cooling air and the rotor assembly for directing cooling air flow in a direction of the rotor assembly and further into the rotor assembly to cool the turbine blades, the TOBI nozzle comprising: an annular body of an integrated single casting unit including radially spaced-apart outer and inner peripheries, a plurality of cooling air passages that are circumferentially spaced apart and that extend inwardly between the outer and inner peripheries and angularly oriented in the direction of rotation of the rotor assembly for directing the cooling air flow, at least one but not all of the passages being left sealed when the cooling structure is fabricated and the cooling air passages left sealed including cast wall portion respectively at the inner periphery and being adapted to be selectively machined open to satisfy an air mass flow requirement determined after the cooling structure is fabricated. 15. A method for optimizing cooling air flow through a Tangential On-Board Injection (TOBI) nozzle for delivering cooling air to a turbine rotor assembly in a gas turbine engine comprising: fabricating the TOBI nozzle with a plurality of passages for intake of cooling air, the TOBI nozzle being fabricated such that a number of the passages are left closed; determining cooling air mass flow requirements for the rotor assembly of a particular gas turbine engine; and selectively machining open one or more of the left closed passages as a result of the cooling air mass flow determination in the previous step. 16. A method as claimed in claim 15, wherein the cooling air mass flow requirements are a measure of the cooling air required to be fed into a plurality of rotational blades which are to be cooled by the cooling air and plus air leakage from the sealing mechanisms between the annular body and the rotor assembly. 17. A method as claimed in claim 15, including a step of designing the passages so that the opening of either one of the closed passages will not exceed a total flow tolerance range for cooling air flowing through the TOBI nozzle. 18. A method as claimed in claim 15, further including a step of computing a mass flow of the cooling air through the TOBI nozzle prior to machining open one or more of the closed passages to ensure that a predetermined flow tolerance is not exceeded by machining open the one or more of the passages. | F01D5/08 | F01D5/087 | Y02T50/676 | NA | NA | NA | NA | NA | NA | NA | NA | NA | NA | NA | NA | NA | NA | NA | NA
US6383602 | Method for improving the cooling effectiveness of a gaseous coolant stream which flows through a substrate, and related articles of manufacture | A method for improving the cooling effectiveness of a gaseous coolant stream which flows through at least one passage hole in a substrate to an exit site on a high-temperature surface of the substrate is disclosed. The method comprises disrupting the coolant stream at the exit site, so that the coolant stream contacts a greater area of the high-temperature surface. In some embodiments, the exit site is a crater. Moreover, the exit site may be formed within a coating applied over the substrate, e.g., a thermal barrier coating applied over a superalloy substrate.Related articles are also disclosed. | 1999 | GENERAL ELECTRIC | FRIC, THOMAS FRANK ¦ CAMPBELL, ROBERT PATRICK | 2 | JOHNSON, NOREEN C. CABOU, CHRISTIAN G. | WATKINS, III, WILLIAM P. | - | 8 | 14 | What is claimed: 1. A method for improving the cooling effectiveness of a gaseous coolant stream which flows through at least one passage hole in a substrate to an exit site on a high-temperature surface of the substrate, said passage hole being inclined at an angle in the range of about 10 degrees to about 60 degrees, relative to the surface of the substrate, and said exit site having a depth which is less than the length of the passage hole, wherein said method comprises disrupting the coolant stream at the exit site, so that the coolant stream contacts a greater area of the high-temperature surface. 2. The method of claim 1, wherein the passage hole has a substantially uniform cross-sectional area within the substrate, but has a different cross-sectional area at the exit site. 3. The method of claim 2, wherein the cross-sectional area at the exit site is greater than the cross-sectional area within the substrate. 4. The method of claim 2, wherein the depth of the exit site is in the range of about 10% to about 500% of the diameter of the hole within the substrate, and the planar area of the exit site is in the range of about 50% to about 600% of the cross-sectional area of the hole within the substrate. 5. The method of claim 4, wherein the depth of the exit site is in the range of about 20% to about 100% of the diameter of the hole within the substrate, and the planar area of the exit site is in the range of about 200% to about 400% of the cross-sectional area of the hole within the substrate. 6. The method of claim 2, wherein the exit site is a crater having sidewalls substantially vertical to the substrate surface, and having an open base which communicates with the remainder of the passage hole within the substrate. 7. The method of claim 6, wherein the depth of the crater is in the range of about 5 mils to about 100 mils. 8. The method of claim 1, wherein the substrate comprises a row of holes. 9. The method of claim 1, wherein the substrate comprises an array of holes. 10. The method of claim 9, wherein the holes are inclined at an angle in the range of about 10 degrees to about 60 degrees, relative to the surface of the substrate. 11. The method of claim 1, wherein the hole is inclined at an angle in the range of about 20 degrees to about 45 degrees, relative to the surface of the substrate. 12. The method of claim 1, wherein the substrate is covered by at least one coating through which the passage holes communicate. 13. The method of claim 1, wherein the substrate is formed of a material selected from the group consisting of ceramics and metal-based materials. 14. The method of claim 1, wherein the substrate is a component of a gas turbine engine. 15. The method of claim 14, wherein the component is a liner wall of a combustion chamber, and the coolant stream flows from a lower-temperature surface, through the liner, to the exit site at the high-temperature surface. 16. The method of claim 14, wherein the substrate comprises a superalloy. 17. The method of claim 14, wherein the substrate is covered by a thermal barrier coating, through which the passage hole communicates. 18. The method of claim 15, wherein the high-temperature surface is exposed to a hot gas stream having a temperature of at least about 1000.degree. C. 19. The method of claim 14, wherein the blowing ratio of the coolant stream to the hot gas stream is in the range of about 0.5 to about 6. 20. The method of claim 1, wherein at least one coating is applied over the substrate, and the exit site is contained within the coating. 21. The method of claim 20, wherein the passage hole has a substantially uniform cross-sectional area within the substrate, but has a different cross-sectional area at the exit site. 22. The method of claim 21, wherein the depth of the exit site is in the range of about 10% to about 500% of the diameter of the hole within the substrate, and the planar area of the exit site is in the range of about 50% to about 600% of the cross-sectional area of the hole within the substrate. 23. The method of claim 21, wherein the exit site is a crater, having an open base which communicates with the remainder of the passage hole within the substrate. 24. The, method of claim 21, wherein the coating comprises a thermal barrier coating. 25. The method of claim 21, wherein the coating comprises a bond coat for a thermal barrier coating. 26. The method of claim 21, wherein the coating comprises a thermal barrier coating applied over a bond coat which is in turn applied over the substrate. 27. The method of claim 21, wherein the exit site is formed by a technique comprising the following steps: (a) filling and covering the hole with a curable masking material which forms a protrusion over the hole; (b) curing the masking material; (c) applying the coating over the substrate and the masking material, wherein the coating does not substantially adhere to the protrusion; and then (d) removing the masking material to uncover the passage hole and the exit site. 28. The method of claim 1, wherein the concentration of gaseous coolant adjacent the high temperature surface is increased by a multiplicative factor of at least about 1.1, as compared to the cooling effectiveness of a coolant stream in which the stream is not disrupted. 29. The method of claim 28, wherein the concentration of gaseous coolant adjacent the high temperature surface is increased by a multiplicative factor of at least about 1.5, as compared to the cooling effectiveness of a coolant stream in which the stream is not disrupted. 30. An article, comprising: a) a substrate; and b) at least one passage hole for a coolant stream extending through the substrate from a first surface to an exit site at a second surface which is selectively exposed to elevated temperature, wherein the passage hole is inclined at an angle in the range of about 10 degrees to about 60 degrees, relative to the surface of the substrate, said exit site having a depth which is less than the length of the passage hole, and wherein the passage hole has a substantially uniform cross-sectional area within the substrate, but has a different cross-sectional area at the exit site, suitable for disrupting the flow of the coolant stream. 31. The article of claim 30, wherein the passage hole has a substantially uniform cross-sectional area within the substrate, but has a larger cross-sectional area at the exit site. 32. The article of claim 31, wherein the exit site is a crater having an open base which communicates with the remainder of the passage hole within the substrate. 33. The article of claim 30, wherein the depth of the exit site is in the range of about 10% to about 500% of the diameter of the hole within the substrate, and the planar area of the exit site is in the range of about 50% to about 600% of the cross-sectional area of the hole within the substrate. 34. The article of claim 33, wherein the depth of the exit site is in the range of about 20% to about 100% of the diameter of the hole within the substrate, and the planar area of the exit site is in the range of about 200% to about 400% of the cross-sectional area of the hole within the substrate. 35. The article of claim 30, wherein at least one coating is applied over the substrate, and the exit site is contained within the coating. 36. The article of claim 35, wherein the coating comprises a thermal barrier coating. 37. The article of claim 35, wherein the coating comprises a bond coat for a thermal barrier coating. 38. The article of claim 35, wherein the coating comprises a thermal barrier coating applied over a bond coat which is in turn applied over the substrate. 39. The article of claim 30, wherein the substrate comprises an array of holes. 40. The article of claim 30, wherein the substrate is formed from a material selected from the group consisting of metal-based materials and ceramics. 41. The article of claim 30, wherein the substrate is a component of a gas turbine engine. 42. The article of claim 41, wherein the substrate is formed from a superalloy material. 43. The method of claim 1, wherein the exit site has a depth which is less than about 50% of the length of the passage hole. 44. The method of claim 1, wherein the axis of the passage hole is out of alignment with the axis of the exit site. 45. The method of claim 44, wherein the angle between the axis of the passage hole and the axis of the exit site is at least about 20 degrees. 46. The article of claim 30, wherein the exit site has a depth which is less than about 50% of the length of the passage hole. 47. The article of claim 30, wherein the axis of the passage hole is out of alignment with the axis of the exit site. 48. The article of claim 47, wherein the angle between the axis of the passage hole and the axis of the exit site is at least about 20 degrees. | F01D5/186 | F01D5/288 | F23R3/002 | F23R3/06 | Y02T50/67 | Y10T428/24322 | Y02T50/676 | F05D2260/202 | F05D2260/2212 | Y10T428/24273 | Y02T50/672 | Y02T50/6765 | NA | NA | NA | NA | NA | NA | NA
US6224327 | Steam-cooling type gas turbine | A steam-cooling gas turbine in which cooling steam is fed from a center portion of a rotating shaft and recovered through passages disposed at the outer side of the center portion with steam leaking through a seal portion from a feeding steam being effectively recovered. Feed steam (30) serving as coolant is supplied to a cavity (27) from a inner cylinder (10) and hence fed to moving blades (11, 12) through recesses (40) formed in a coupling portion (26) interposed between a final-stage disk (24) and a turbine shaft (1), steam feeding pipes (15) and steam feeding passages (11a, 12a). After cooling of the moving blades, steam (31) is recovered through steam recovering passages (11b, 12b), steam recovering pipes (16), radial steam-recovering passages (17), axial steam-recovering passages (18) and outlet openings (5a). The coupling portion (26) is forced to hermetically close under thermal stress, whereby leakage of the feed steam (30) is prevented. Steam leaking through a seal portion constituted by stationary and rotatable seal fin assemblies (4a, 4b) can be effectively recovered. The inner cylinder (10) can move in the axial direction through cooperation of piston rings (43) and a centering piece (6) adapted for absorbing thermal stress induced in the inner cylinder (10). Upstream tip end portions of steam feeding pipes (15) and steam recovering pipes (16) are secured onto a side surface of the first-stage disk (21) through sleeves removably fitted thereto. | 1999 | MITSUBISHI HEAVY INDUSTRIES | AOKI, SUNAO ¦ TANAKA, KATSUNORI ¦ HIROKAWA, KAZUHARU ¦ CHIKAMI, RINTARO | 4 | SUGHRUE,MION,ZINN,MACPEAK & SEAS,PLLC | LOOK, EDWARD K. | WOO, RICHARD | 9 | 9 | What is claimed is: 1. A steam-cooling type gas turbine, comprising: a turbine shaft for supporting plural stages of disks and plural stages of moving blades; a first steam feeding passage formed internally of said turbine shaft so as to feed steam from a rear end side of said turbine shaft along an axial direction thereof; a plurality of second steam feeding passages for introducing the steam into said disks from said first steam feeding passage to thereby feed said steam to said moving blades for cooling thereof; first steam recovering passages formed in said disks, respectively, so as to receive and recover the steam after cooling of said individual moving blades; and a second steam recovering passage provided internally of said turbine shaft in communication with said first steam recovering passages, respectively, so as to recover the steam after cooling of said moving blades; wherein said first steam feeding passage is so provided as to extend through a center portion of said turbine shaft, while said second steam recovering passage is so provided as to extend along the outer periphery of said first steam feeding passage, and wherein said second steam feeding passages and said first steam recovering passages pass through substantially radially intermediate portions of each disk, respectively. 2. A steam-cooling type gas turbine according to claim 1, further comprising: a plurality of recesses provided so as to extend in a radial direction in a coupling portion interposed between the final-stage disk and said turbine shaft, wherein said second steam feeding passages are interconnected to said first steam feeding passage by way of said recesses; and third steam recovering passages provided in said turbine shaft at a rear side of said coupling portion so as to extend in a radial pattern, wherein said first steam recovering passages and said second steam recovering passages are interconnected by way of said third steam recovering passages. 3. A steam-cooling type gas turbine according to claim 1, wherein a thermal shield cylinder is mounted on an inner peripheral wall defining outer peripheries of said second steam recovering passages with a predetermined space being held relative to said inner peripheral wall. 4. A steam-cooling type gas turbine according to claim 1, further comprising: a seal portion connected to said second steam recovering passage at a rear end thereof and forming a part of said second steam recovering passage, said seal portion including a rotatable cylindrical seal member having a plurality of fins formed in the outer peripheral surface thereof and a stationary cylindrical seal member enclosing said rotatable cylindrical seal member and having a plurality of fins formed in the inner peripheral surface thereof in opposition to the fins of said rotatable cylindrical seal member; and a cylindrical centering member for securing together said rotatable cylindrical seal member and a rear end portion of said first steam feeding passage. 5. A steam-cooling type gas turbine according to claim 1, further comprising: a plurality of supporting members provided between the inner peripheral surface of said second steam recovering passage and the outer peripheral surface of said first steam feeding passage with a predetermined distance being held between the adjacent ones of said supporting members in the circumferential direction, wherein both end portions of said first steam feeding passage are slidable in the axial direction. 6. A steam-cooling type gas turbine according to claim 1, further comprising: at least one annular groove formed in and along an outer periphery of said first steam feeding passage between a front end portion of said first steam feeding passage and said turbine shaft; and a piston ring provided within said groove. 7. A steam-cooling type gas turbine according to claim 1, wherein each of said second steam feeding passages and said first steam recovering passages are constituted by a steam feeding pipe and a steam recovering pipe, respectively, which are inserted into pipe receiving holes formed so as to extend through said disks at said plural stages, respectively, each of said pipes being previously applied with a tension load in a direction from an upstream side to a downstream side, said tension load being sustained by engaging a sleeve member fitted into an upstream tip end portion of said pipe with an outer side surface of a first-stage disk at an upstream side thereof. 8. A steam-cooling type gas turbine according to claim 7, further comprising: a first alternating concave/convex portion formed in an upstream tip end portion of each of said pipes, and said sleeve member being split into two halves in a circumferential direction along a longitudinal axis and including a cylindrical body portion having a second alternating concave/convex portion fitted to said first alternating concave/convex portion, and a flange portion extending radially outwardly from an outer end of said cylindrical body portion of said sleeve member to engage the outer side surface of said first-stage disk at an upstream side thereof. 9. A steam-cooling type gas turbine according to claim 1, wherein said second steam feeding passages and said first steam recovering passages are annularly aligned on a single circle at each disk, respectively. 10. A steam-cooling type gas turbine according to claim 1, wherein the feeding steam passes through a coupling portion interposed between the final-stage disk and said turbine shaft, and the recovering steam passes through at a rear side of said coupling portion. 11. A steam-cooling type gas turbine, comprising: a turbine shaft for supporting plural stages of disks and plural stages of moving blades; a first steam feeding passage formed internally of said turbine shaft so as to feed steam from a rear end side of said turbine shaft along an axial direction thereof, a plurality of second steam feeding passages for introducing the steam into said disks from said first steam feeding passage to thereby feed said steam to said moving blades for cooling thereof; first steam recovering passages formed in said disks, respectively, so as to receive and recover the steam after cooling of said individual moving blades; a second steam recovering passage provided internally of said turbine shaft in communication with said first steam recovering passages, respectively, so as to recover the steam after cooling of said moving blades; a plurality of recesses provided so as to extend in a radial direction in a coupling portion interposed between the final-stage disk and said turbine shaft, wherein said second steam feeding passages are interconnected to said first steam feeding passage by way of said recesses; and third steam recovering passages provided in said turbine shaft at a rear side of said coupling portion so as to extend in a radial pattern, wherein said first steam recovering passages and said second steam recovering passages are interconnected by way of said third steam recovering passages; wherein said first steam feeding passage is so provided as to extend through a center portion of said turbine shaft, while said second steam recovering passage is so provided as to extend along the outer periphery of said first steam feeding passage. 12. A steam-cooling type gas turbine, comprising: a turbine shaft for supporting plural stages of disks and plural stages of moving blades; a first steam feeding passage formed internally of said turbine shaft so as to feed steam from a rear end side of said turbine shaft along an axial direction thereof; a plurality of second steam feeding passages for introducing the steam into said disks from said first steam feeding passage to thereby feed said steam to said moving blades for cooling thereof; first steam recovering passages formed in said disks, respectively, so as to receive and recover the steam after cooling of said individual moving blades; a second steam recovering passage provided internally of said turbine shaft in communication with said first steam recovering passages, respectively, so as to recover the steam after cooling of said moving blades; a plurality of supporting members provided between the inner peripheral surface of said second steam recovering passage and the outer peripheral surface of said first steam feeding passage with a predetermined distance being held between the adjacent ones of said supporting members in the circumferential direction; wherein said first steam feeding passage is so provided as to extend through a center portion of said turbine shaft, while said second steam recovering passage is so provided as to extend along the outer periphery of said first steam feeding passage; wherein both end portions of said first steam feeding passage are slidable in the axial direction. 13. A steam-cooling type gas turbine, comprising: a turbine shaft for supporting plural stages of disks and plural stages of moving blades; a first steam feeding passage formed internally of said turbine shaft so as to feed steam from a rear end side of said turbine shaft along an axial direction thereof; a plurality of second steam feeding passages for introducing the steam into said disks from said first steam feeding passage to thereby feed said steam to said moving blades for cooling thereof; first steam recovering passages formed in said disks, respectively, so as to receive and recover the steam after cooling of said individual moving blades; a second steam recovering passage provided internally of said turbine shaft in communication with said first steam recovering passages, respectively, so as to recover the steam after cooling of said moving blades; at least one annular groove formed in and along an outer periphery of said first steam feeding passage between a front end portion of said first steam feeding passage and said turbine shaft; and a piston ring provided within said groove; wherein said first steam feeding passage is so provided as to extend through a center portion of said turbine shaft, while said second steam recovering passage is so provided as to extend along the outer periphery of said first steam feeding passage. 14. A steam-cooling type gas turbine, comprising: a turbine shaft for supporting plural stages of disks and plural stages of moving blades; a first steam feeding passage formed internally of said turbine shaft so as to feed steam from a rear end side of said turbine shaft along an axial direction thereof; a plurality of second steam feeding passages for introducing the steam into said disks from said first steam feeding passage to thereby feed said steam to said moving blades for cooling thereof; first steam recovering passages formed in said disks, respectively, so as to receive and recover the steam after cooling of said individual moving blades; and a second steam recovering passage provided internally of said turbine shaft in communication with said first steam recovering passages, respectively, so as to recover the steam after cooling of said moving blades; wherein said first steam feeding passage is so provided as to extend through a center portion of said turbine shaft, while said second steam recovering passage is so provided as to extend along the outer periphery of said first steam feeding passage; wherein each of said second steam feeding passages and said first steam recovering passages are constituted by a steam feeding pipe and a steam recovering pipe, respectively, which are inserted into pipe receiving holes formed so as to extend through said disks at said plural stages, respectively, each of said pipes being previously applied with a tension load in a direction from a upstream side to a downstream side, said tension load being sustained by engaging a sleeve member fitted into an upstream tip end portion of said pipe with an outer side surface of a first-stage disk at an upstream side thereof. 15. A steam-cooling type gas turbine according to claim 14, further comprising: a first alternating concavel/convex portion formed in an upstream tip end portion of each of said pipes, and said sleeve member being split into two halves in a circumferential direction along a longitudinal axis and including a cylindrical body portion having a second alternating concave/convex portion fitted to said first alternating concave/convex portion, and a flange portion extending radially outwardly from an outer end of said cylindrical body portion of said sleeve member to engage the outer side surface of said first-stage disk at an upstream side thereof. 16. A steam-cooling type gas turbine according to claim 15, wherein said first and second alternating concave/convex portions are mating threaded portions. 17. A steam-cooling type gas turbine, comprising: a turbine shaft for supporting plural stages of disks and plural stages of moving blades; a first steam feeding passage formed internally of said turbine shaft so as to feed steam from a rear end side of said turbine shaft along an axial direction thereof; a plurality of second steam feeding passages for introducing the steam into said disks from said first steam feeding passage to thereby feed said steam to said moving blades for cooling thereof; first steam recovering passages formed in said disks, respectively, so as to receive and recover the steam after cooling of said individual moving blades; and a second steam recovering passage provided internally of said turbine shaft in communication with said first steam recovering passages, respectively, so as to recover the steam after cooling of said moving blades; wherein said second steam feeding passages and said first steam recovering passages pass through substantially radially intermediate portions of said disks, respectively, and wherein said second steam feeding passages and said first steam recovering passages are formed by pipes. 18. A steam-cooling type gas turbine according to claim 16, wherein the feeding steam passes through a coupling portion interposed between the final-stage disk and said turbine shaft, and the recovering steam passes through at rear side of said coupling portion. 19. A steam-cooling type gas turbine according to claim 17, further comprising: a seal portion connected to said second steam recovering passage at a rear end thereof and forming a part of said second steam recovering passage, said seal portion including a rotatable cylindrical seal member having a plurality of fins formed in the outer peripheral surface thereof and a stationary cylindrical seal member enclosing said rotatable cylindrical seal member and having a plurality of fins formed in the inner peripheral surface thereof in opposition to the fins of said rotatable cylindrical seal member; and a cylindrical centering member for securing together said rotatable cylindrical seal member and a rear end portion of said first steam feeding passage. 20. A steam-cooling type gas turbine, comprising: a turbine shaft for supporting plural stages of disks and plural stages of moving blades; a first steam feeding passage having a steam inlet opening at a rear end of said turbine shaft so as to feed steam through said steam inlet opening along an axial direction of said turbine shaft; a plurality of second steam feeding passages for introducing the steam into said disks from said first steam feeding passage to thereby feed said steam to said moving blades for cooling thereof; first steam recovering passages formed in said disks, respectively, so as to receive and recover the steam after cooling of said individual moving blades; a second steam recovering passage provided internally of said turbine shaft in communication with said first steam recovering passages, respectively, so as to recover the steam after cooling of said moving blades, said second steam recovering passage having a steam outlet opening at the rear end of said turbine shaft to thereby discharge the steam through the steam outlet opening; and a thermal shield formed so as to be inserted into said turbine shaft from a rear end thereof and located close to a bearing means for said turbine shaft therein, said thermal shield being fixed at least at the rear end of said turbine shaft. | F01D5/085 | F02C7/16 | F05D2260/2322 | NA | NA | NA | NA | NA | NA | NA | NA | NA | NA | NA | NA | NA | NA | NA | NA
US6102654 | Turbomachine and method for cooling a turbomachine | A turbomachine, especially a steam turbine, includes a casing, an inflow region formed at least in part by the casing for guiding working fluid, a feed for a cooling fluid, a rotating-blade carrier disposed in the casing and extending along a principal axis, and a shielding element disposed in the inflow region for shielding the rotating-blade carrier from the working fluid. The shielding element is attached to the casing by a mounting and the feed is guided through the mounting. A method is also provided for cooling one or more components of a turbomachine adjoining an inflow region for a hot working gas. | 1998 | SIEMENS | OEYNHAUSEN, HEINRICH ¦ GOBRECHT, EDWIN ¦ POLLAK, HELMUT ¦ FELDMUELLER, ANDREAS | 4 | LERNER, HERBERT L. GREENBERG, LAURENCE A. STEMER, WERNER H. | LOPEZ, F. DANIEL | SHANLEY, MATTHEW T. | 0 | 23 | We claim: 1. A turbomachine, comprising: a casing; an inflow region for a working fluid, said inflow region formed at least in part by said casing; a rotating-blade carrier disposed in said casing and extending along a principal axis; a shielding element disposed in said inflow region for shielding said rotating-blade carrier from the working fluid; a mounting constructed as a fixed blade, said mounting attaching said shielding element to said casing; and a feed conduit guided through said mounting for feeding a cooling fluid into said shielding element. 2. The turbomachine according to claim 1, wherein said feed is guided in said casing at least partially in the vicinity of said inflow region, for cooling said inflow region. 3. The turbomachine according to claim 1, wherein said mounting has at least one branch conduit connected to said feed and opening into said inflow region. 4. The turbomachine according to claim 1, including at least one branch conduit in said shielding element, said branch conduit connected to said feed and opening into said inflow region. 5. The turbomachine according to claim 1, wherein said shielding element and said rotating-blade carrier define an interspace therebetween, and said feed opens into said interspace. 6. The turbomachine according to claim 5, including a cooling-fluid conduit leading from said interspace into said rotating-blade carrier. 7. The turbomachine according to claim 6, wherein said rotating-blade carrier has at least two rotor discs, a tie connects said rotor discs to one another, said tie and said rotor discs define an annular space therebetween, and said cooling-fluid conduit opens into said annular space. 8. The turbomachine according to claim 1, wherein said shielding element divides a flow of said working fluid and deflects said working fluid along said principal axis. 9. The turbomachine according to claim 1, wherein said shielding element divides a flow of said working fluid. 10. The turbomachine according to claim 1, wherein said shielding element deflects said working fluid along said principal axis. 11. The turbomachine according to claim 1, including a rotating blade, said casing having a region opposite said rotating blade, and at least one barrier-fluid conduit connected to said feed and emerging in said region of said casing opposite said rotating blade. 12. The turbomachine according to claim 1, wherein said rotating-blade carrier has a rotating-blade carrier region opposite said fixed blade, and at least one barrier-fluid conduit is connected to said feed and emerges in said rotating-blade carrier region. 13. A double-flow medium-pressure steam turbine, comprising: a casing; an inflow region for a working fluid, said inflow region formed at least in part by said casing; a rotating-blade carrier disposed in said casing and extending along a principal axis; a shielding element disposed in said inflow region for shielding said rotating-blade carrier from the working fluid; a mounting constructed as a fixed blade, said mounting attaching said shielding element to said casing; and a feed conduit guided through said mounting for feeding a cooling fluid into said shielding element. 14. In a method for cooling at least one component of a turbomachine having a casing, a shielding element, a rotating-blade carrier disposed in the casing, and an inflow region adjoining the at least one component and formed at least in part by the casing, the improvement which comprises: feeding cooling fluid through the casing to the shielding element to reduce temperature loading on the rotating-blade carrier. 15. The method according to claim 14, which comprises feeding the cooling fluid in the vicinity of the inflow region. 16. The method according to claim 14, which comprises feeding cooling air as the cooling fluid. 17. The method according to claim 14, which comprises feeding process steam as the cooling fluid. | F01D3/02 | F01D5/08 | F01D9/065 | NA | NA | NA | NA | NA | NA | NA | NA | NA | NA | NA | NA | NA | NA | NA | NA
US6082962 | Turbine shaft and method for cooling a turbine shaft | A turbine shaft includes an inflow region for fluid, in particular steam, and at least two recesses spaced apart axially from one another and from the inflow region, for receiving at least one turbine blade in each case. A cavity in the turbine shaft is associated with the inflow region and is connected to a feed line and a discharge line for fluid for cooling the turbine shaft. A steam turbine and a method for cooling an inflow region of a turbine shaft disposed in a steam turbine, are also described. | 1998 | SIEMENS | DROSDZIOK, ARMIN ¦ REMBERG, AXEL ¦ MUHLE, ERNST-ERICH | 3 | LERNER, HERBERT L. GREENBERG, LAURENCE A. STEMER, WERNER H. | RYZNIC, JOHN E. | - | 0 | 6 | We claim: 1. A turbine shaft, comprising: an inflow region for working fluid; turbine blades; a shaft body extending along a principal axis and having a shaft surface; said shaft body having at least two recesses formed therein for receiving at least one of said turbine blades in each of said at least two recesses, said at least two recesses spaced apart axially from one another and from said inflow region, and said at least two recesses including a first recess and another recess downstream of said first recess; said shaft body having a cavity formed therein associated with said inflow region; and a feed line and a discharge line connected to said cavity for conducting a partial stream of the working fluid as cooling fluid, said feed line opening at said shaft surface downstream of said first recess and said discharge line opening at said shaft surface downstream of said other recess. 2. The turbine shaft according to claim 1, wherein said shaft body has a central region, and said inflow region is disposed in said central region for division of a fluid stream in direction of said principal axis. 3. The turbine shaft according to claim 1, wherein said turbine blades are disposed in a first rotating blade row and a second rotating blade row downstream of said first rotating blade row, said feed line emerges at said shaft surface downstream of said first rotating blade row and said discharge line emerges at said shaft surface downstream of said second rotating blade row. 4. A steam turbine, comprising a turbine shaft according to claim 1. 5. A double-flow medium-pressure turbine section, comprising a turbine shaft according to claim 1. 6. A steam turbine, comprising: a casing; turbine blades; a turbine shaft extending along a principal axis in said casing, said turbine shaft having a shaft surface, an end region and an inflow region for a working fluid, said turbine shaft having at least two recesses formed therein and spaced apart axially from one another and from said inflow region, for receiving at least one of said turbine blades in each of said at least two recesses, said at least two recesses including a first recess and another recess downstream of said first recess, and said turbine shaft having a cavity formed therein associated with said inflow region; and a feed line and a discharge line connected to said cavity for conducting a partial stream of the working fluid as cooling fluid, said feed line opening at said shaft surface downstream of said first recess, and said discharge line guided into said casing through said end region and in said casing as far as a region downstream of said other recess. 7. The steam turbine according to claim 6, including a single flow medium-pressure turbine section in which said casing, said shaft, said turbine blades and said feed and discharge lines are disposed. 8. The steam turbine according to claim 6, wherein said turbine blades are disposed in a first rotating blade row and a second rotating blade row, and said discharge line opens into an extraction location downstream of said first rotating blade row. 9. The steam turbine according to claim 6, including a cover closing said cavity. 10. The steam turbine according to claim 6, wherein at least one of said lines has a largely axial bore and a largely radial bore. 11. A method for cooling an inflow region of a turbine shaft disposed in a turbine, which comprises: providing a turbine shaft with a shaft surface, an inflow region and a cavity formed within the turbine shaft and associated with the inflow region; providing rotating blade rows including a first rotating blade row; feeding a partial stream of a working fluid as cooling fluid from the shaft surface downstream of the first rotating blade row at a first pressure level into the cavity; and guiding the partial stream of the working fluid from the cavity out of the turbine shaft through a discharge line discharging at the shaft surface at a second pressure level lower than the first pressure level. 12. The method according to claim 11, which comprises providing the turbine shaft in a steam turbine. 13. The method according to claim 12, which comprises feeding a volume flow of steam, equal to 1.0% to 4.0% of a total volume flow of live steam, to the cavity as cooling fluid in the steam turbine. 14. The method according to claim 12, which comprises feeding a volume flow of steam, equal to 1.5% to 3% of a total volume flow of live steam, to the cavity as cooling fluid in the steam turbine. | F01D3/02 | F01D5/084 | NA | NA | NA | NA | NA | NA | NA | NA | NA | NA | NA | NA | NA | NA | NA | NA | NA
US6065932 | Turbine | A turbine (10) for a gas turbine engine includes an annular array of turbine aerofoil blades (12) which are mounted on a disc (19). Each of the aerofoil blades (12) is provided with a radially inner platform (21). Each platform (21) includes a passage (37) into which leaked cooling air flows. The passages (37) are disposed in a direction having a circumferential component so that cooling air is exhausted from them in a direction that is generally opposite to that in which the disc (19) operationally rotates. | 1998 | ROLLS-ROYCE | DODD, ALEC G | 1 | TALTAVULL, W. WARREN FARKAS & MANELLI PLLC | VERDIER, CHRISTOPHER | - | 5 | 9 | I claim: 1. A turbine comprising at least one rotatable disc carrying an annular array of aerofoil blades, each of said blades having an aerofoil portion operationally located in an annular gas passage extending through said turbine for flow of gas through said turbine, means being provided to direct cooling air into passages provided internally of said aerofoil blades to provide cooling thereof, said cooling air operationally flowing, at least partially, in radially outward directions over at least part of the upstream external surface of said at least one disc prior to a part of said cooling air being diverted to provide cooling of said aerofoil blades, a plurality of lock plates being provided on the downstream side of said at least one disc to provide locking at said blades on said at least one disc, means being provided radially inwardly of said aerofoil portions to direct at least some of the remaining cooling air towards said lock plates, each of said lock plates having an aperture therein, deflection means being provided on each of said respective lockplates and associated with each respective aperture in each said respective lockplate to deflect said cooling air directed towards said lock plates into a region downstream of said at least one disc in a direction having a circumferential component generally opposite to that in which said at least one disc operationally rotates. 2. A turbine as claimed in claim 1 wherein each of said aerofoil blades is provided with a shank radially inwardly of its aerofoil portion, said means to direct at least some of said remaining cooling air towards said lock plates comprising a plurality of passages, defined by the shanks of said aerofoil blade. 3. A turbine as claimed in claim 1 wherein each of said deflector means is in the form of a cowling attached to its associated lockplate. | F01D5/081 | F01M5/025 | F05D2260/85 | F05D2260/60 | F05D2220/323 | NA | NA | NA | NA | NA | NA | NA | NA | NA | NA | NA | NA | NA | NA
US6185924 | Gas turbine with turbine blade cooling | A high efficiency coolant collection type gas turbine is obtained by forming coolant supply and collection flow paths for moving blades in a more outer peripheral side of a gas turbine rotor than a hub, supplying the coolant supplied from a shaft end into the moving blades through the supply flow path, collecting the coolant after cooling into a combustion chamber side, supplying air extracted from a compressor to cool moving blades of a downstream side stage or a rotor outer wall through slits formed from a turbine rotor central portion to the hub, reducing rotor thermal stress and a pressure loss of the coolant flow paths and cooling a high stage side of a compressor rotor. | 1998 | HITACHI | MATSUMOTO, MANABU ¦ MARUSHIMA, SHINYA ¦ IKEGUCHI, TAKASHI ¦ KAWAIKE, KAZUHIKO | 4 | MATTINGLY,STANGER & MALUR | FREAY, CHARLES G. | - | 8 | 8 | What is claimed is: 1. A gas turbine comprising: a compressor discharging compressed air; a combustor for mixing and burning fuel and the compressed air; and a turbine, having nozzles arranged at an outer periphery side of a turbine rotor and moving blades with coolant flow paths, connected to said compressor and driven by combustion gas supplied from said combustor, wherein said turbine rotor has inside: a first coolant flow path in which a coolant supplied from an axial end of said turbine rotor flows and is supplied to first moving blades positioned at a most upstream side with respect to a flow of the combustion gas; and a second coolant path in which a coolant extracted from said compressor flows is supplied to moving blades with coolant paths on a downstream side of said first moving blades through an inside of a connecting portion between said compressor and said turbine. 2. A gas turbine according to claim 1, wherein the pressure of the coolant flowing in said second coolant flow path is lower than that of the coolant flowing in said first coolant flow path. 3. A gas turbine according to claim 1, wherein the temperature of the coolant flowing in said second coolant flow path is higher than that of the coolant flowing in said first coolant flow path. 4. A gas turbine comprising: a compressor discharging compressed air; a combustor for mixing and burning fuel and the compressed air; a turbine, having nozzles arranged at an outer periphery side of a turbine rotor and moving blades with coolant flow paths, connected to said compressor and driven by combustion gas supplied from said combustor; a first course for supplying a coolant to a first end of said turbine rotor; and a second course for supplying a coolant extracted from said compressor into a second end of said turbine rotor on the side of said compressor, said second end of said turbine rotor being disposed at a connecting portion of said compressor and turbine; a first coolant flow path arranged inside said turbine rotor to flow a coolant introduced from a side of the first end of said turbine rotor toward said compressor end side; a coolant collecting course for supplying, into the compressed air discharged from said compressor, a coolant after cooling the moving blades at the most upstream side with respect to a turbine inside flow of combustion gas generated in said combustor; a second coolant flow path arranged inside said turbine rotor to flow a coolant introduced from said compressor side end toward said first end side of said turbine rotor and to communicate with coolant flow paths constructed in moving blades of a second stage counted from a final stage at a most downstream side with respect to the turbine inside flow of combustion gas; and discharge paths provided in said moving blades of the second stage counted from said final stage for discharging the coolant supplied and elevated in temperature into the flow of combustion gas. | F01D5/082 | F01D5/085 | F01D25/12 | F01D25/14 | F02C7/18 | F05D2260/232 | F05D2260/205 | NA | NA | NA | NA | NA | NA | NA | NA | NA | NA | NA | NA
US6179555 | Sealing of T.O.B.I feed plenum | The invention provides a novel sealing device and plenum assembly particularly adapted for forming a plenum inwardly of a circumferential stator blade array in a gas turbine engine. A Tangential On Board Injection plenum (T.O.B.I.) is defined by assembly of: a forward plate; a rearward plate; and a segmented inner shroud disposed between the forward and rearward plates. Releasable elongate fasteners are disposed in joints between a series of inner shroud segments with sealing sheaths laterally surrounding the fasteners. While clamping the shroud segments between the forward and rearward plates, the fasteners and sheaths simultaneously seal the joints and secure the inner shroud segments with forward and rearward plates in a rigid structural assembly. | 1998 | PRATT & WHITNEY CANADA | TREMAINE, ERIC | 1 | ASTLE, JEFFREY W. | LOPEZ, F. DANIEL | WOO, RICHARD | 4 | 8 | The embodiments of the invention in which an exclusive property or privilege is claimed are defined as follows: 1. An annular plenum enclosure comprising: a forward plate; a rearward plate; an inner shroud disposed between the forward and rearward plates, the inner shroud comprising a circumferential assembly of inner shroud segments with radially axially extending joints between adjacent inner shroud segments; and a plurality of releasable elongate fasteners engaging the forward and rearward plates, each fastener including sealing sheath means, comprising an annular sheath disposed laterally about the fastener, for engaging an opposing pair of sheath-mating grooves in the associated joint and for sealing said joint, the fastener in tension clamping the inner shroud segments between the forward and rearward plates, and positioning the sheath in sealing engagement with the grooves of the joint. 2. An annular plenum enclosure according to claim 1 wherein the fastener has a solid cylindrical body, the sheath comprises an annular cylinder concentrically slidingly engaging the fastener body, and the grooves are substantially semi-cylindrical. 3. In a gas turbine engine having an air compressor, combustor, and an annular hot gas path axially ducting hot gas past a circumferentially spaced apart array of stator blades upstream of a turbine rotor, each stator blade having an internal bore for ducting cooling air between a radially outward shroud and a T.O.B.I. plenum, the T.O.B.I. plenum defined by: a forward plate; a rearward plate; and an inner shroud disposed between the forward and rearward plates, the improvement comprising: said inner shroud comprising a circumferential assembly of inner shroud segments with radially axially extending joints between adjacent inner shroud segments; and a plurality of releasable elongate fasteners engaging the forward and rearward plates, each fastener including sealing sheath means, comprising an annular sheath disposed laterally about the fastener, for engaging an opposing pair of sheath-mating grooves in the associated joint and for sealing said joint, the fastener in tension clamping the inner shroud segments between the forward and rearward plates, and positioning the sheath in sealing engagement with the grooves of the joint. 4. A gas turbine engine according to claim 3 wherein the fastener has a solid cylindrical body, the sheath comprises an annular cylinder concentrically slidingly engaging the fastener body, and the grooves are substantially semi-cylindrical. | F01D5/081 | F01D9/065 | F01D11/005 | F16J15/062 | Y02T50/676 | NA | NA | NA | NA | NA | NA | NA | NA | NA | NA | NA | NA | NA | NA
US6261053 | Cooling arrangement for gas-turbine components | A hot-gas stream (40) flows along the surface of a segment arrangement for shroud bands, in particular in a gas turbine. The segment arrangement comprises segments (20, 20') arranged next to one another and in each case separated from one another by a gap (12). The hot-gas stream (40), in at least one section (70) of the gap (12), has a velocity component perpendicular to the direction of the gap from a first segment (20) to a second segment (20'). In this case, in said section (70), along that edge (26) of the first segment (20) which faces the gap (12), at least one film-cooling bore (52) connects a cooling-air chamber (50), allocated to the first segment, to the surface (22) subjected to the hot-gas stream (40), and/or, in said section (70), along that edge (26') of the second segment (20') which faces the gap (12), at least one edge-cooling bore (56) connects a cooling-air chamber (50'), allocated to the second segment, to the inside (28') of the gap (12). | 1998 | ASEA BROWN BOVERI 6800 MANNHEIM DE | ANDERSON, GORDON ¦ FERBER, JORGEN ¦ HALL, KENNETH ¦ HOCK, MICHAEL ¦ TARADA, FATHI ¦ WEIGAND, BERNHARD | 6 | BURNS,DOANE,SWECKER & MATHIS,L.L.P. | RYZNIC, JOHN E. | - | 15 | 26 | What is claimed as new and desired to be secured by Letters Patent of the United States is: 1. A segment arrangement for platforms, in particular in a gas turbine, along the surface of which a hot-gas stream flows, the segment arrangement comprising: segments arranged next to one another and in each case separated from one another by a gap, the hot-gas stream, in at least one section of the gap having a velocity component perpendicular to the direction of the gap from a first segment to a second segment, wherein, in said section, that edge of the surface of the second segment which faces the gap is bevelled or rounded off, and that edge of the surface of the first segment which faces the gap is positioned to direct the hot-gas stream above the edge of the second segment. 2. The segment arrangement as claimed in claim 1, wherein, in a second section of the gap, the hot-gas stream has a velocity component perpendicular to the direction of the gap from the second segment to the first segment, and, in said section, that edge of the surface of the first segment which faces the gap is bevelled or rounded off, and that edge of the surface of the second segment which faces the gap is positioned to direct the hot-gas stream above the edge of the first segment. 3. The segment arrangement as claimed in claim 2, including a transition region (72) in which the hot-gas stream flows essentially in the direction of the gap, the transition region being arranged between the first and second sections, and wherein, in said transition region, the bevel or rounded-off portion of the first and second sections is gradually reduced to zero. 4. The segment arrangement as claimed in claim 1, wherein the said edge of the segment being bevelled at an angle .alpha., and .alpha. being between 1.degree. and 60.degree.. 5. The segment arrangement as claimed in claim 4, wherein the transition between the bevelled surfaces and the inside of each segment is rounded off in the form of an elliptical section. 6. The segment arrangement as claimed in claim 1, wherein the said edges of the segments are rounded off in the form of a quarter ellipse, and the ellipse having semiaxes of length L and T respectively, the angle .alpha.=arc tan T/L being between 1.degree. and 60.degree.. 7. The segment arrangement as claimed in claim 1, wherein a sealing strip is arranged in a recess in the gap, and the depth of the bevel or rounded-off portion always being selected to be so small that the bevel or rounded-off portion does not reach the recess. 8. The segment arrangement as claimed in claim 1, in which, each case in that section of a segment which, at the gap, is opposite that section of a further segment which is provided with a bevel, at least one edge-cooling bore, along that edge of the said segment which faces the gap, connects a cooling-air chamber, allocated to the said segment, to the inside of the gap, and in which the axes of the edge-cooling bores enclose with the surface of the said segment an angel .beta., .beta. lying at an interval of 30.degree. around the angle .alpha. defined by the bevel. 9. The segment arrangement as claimed in claim 1, wherein the said edge of the segment is bevelled at an angle .alpha., and .alpha. being between 20.degree. and 40.degree.. 10. The segment arrangement as claimed in claim 1, wherein the said edges of the segments are rounded off in the form of a quarter ellipse, and the ellipse having semiaxes of length L and T respectively, the angle .alpha.=arc tan T/L is between 20.degree. and 40.degree.. 11. A segment arrangement for platforms for supporting airfoils in a gas turbine in which a hot gas stream flows along the surface of platforms, the segment arrangement comprising: first and second segments arranged adjacent to one another and in each case separated from one another by a gap, the first and second segments having cooling-air chambers, the gap having a first section and a second section, the hot-gas stream at the first section of the gap having a velocity component substantially perpendicular to the direction of the gap when the hot gas stream is flowing from the first segment to the second segment, the hot-gas stream having a velocity component perpendicular to the direction of the gap from the second segment to the first segment, and in the second section, along that edge of the second segment which faces the gap, at least one film-cooling bore in the second segment, for conducting cooling air to the surface subjected to the hot-gas stream, and at least one of said segments having at least one edge cooling bore therein along the edge that faces the gap for conducting cooling air from one of the cooling-air chambers to the inside of the gap. 12. A segment arrangement for platforms for supporting airfoils in gas turbine in which a hot gas stream flows along the surface of the platforms, the segment arrangement comprising: first and second segments arranged adjacent to one another and in each case separated from one another by a gap, the first and second segments having cooling-air chambers, the gap having a first section and a second section, the hot-gas stream at the first section of the gap having a velocity component substantially perpendicular to the direction of the gap when the hot-gas stream is flowing from the first segment toward the second segment, and the hot-gas stream at the second section of the gap having a velocity component substantially perpendicular to the direction of the gap from the second segment to the first segment, and, in the first section of the gap along the edge of the first segment which faces the gap, at least one film-cooling bore in the first segment for conducting cooling air from one of the cooling-air chambers toward the surface subjected to the hot gas stream for displacing the gas stream away from the edge of the gap, and, the second section of the gap, along that edge of the second segment which faces the gap, having at least one film-cooling bore for conducting cooling air from one of the cooling-air chambers to the surface subjected to the hot-gas stream for displacing the gas stream away from the edge of the gap, and wherein a transition region in which the hot-gas stream flows essentially in the direction of the gap is arranged between the first and second sections, and wherein in said transition region, along those edges of the two segments which face the gap, at least one edge-cooling bore connects at least one of the cooling-air chambers to the inside of the gap, and at least one of said segments having at least one edge cooling bore therein along the edge that faces the gap for conducting cooling air from one of the cooling-air chambers to the inside of the gap. 13. The segment arrangement as claimed in claim 12, including a plurality of film-cooling bores, and in which the axes of the film-cooling bores point toward the gap and enclose with the surface of the segment containing said film-cooling bores an angle of between 10.degree. and 50.degree.. 14. The segment arrangement as claimed in claim 12, in which in each case that section of the edge which is acted upon by the hot-gas stream is bevelled or rounded off, and in which, in said transition region, the bevel or rounded-off portion of the said sections is gradually reduced to zero. 15. The segment arrangement as claimed in claim 12, in which in each case that section of the edge of each segment which is acted upon by the hot-gas stream in rounded off, the said edges of the segments being rounded off in the form of a quarter ellipse, and the ellipse having semiaxes of length L and T respectively, the said edges of the segments are rounded off in the form of a quarter ellipse, and the ellipse having semiaxes of length L and T respectively, the agle.alpha.=are tan T/L are between 1.degree. and 60.degree.. 16. The segment arrangement as claimed in claim 12, wherein in each case that section of the edge of each segment which is acted upon by the hot-gas stream is rounded off, the depth of the rounded-off portions being selected in such a way that they do not reach the openings of the edge-cooling bores at the inside of the gap, and in which the inside of each segment provided with film-cooling bores is provided with a concave recess. 17. The segment arrangement as claimed in claim 12, wherein the axes of the edge-cooling bores point toward the gap and enclose the surface of the segment containing said edge-cooling bores at an angle of between 5.degree. and 50.degree.. 18. The segment arrangement as claimed in claim 12, wherein the edge-cooling bores are funnel shaped adjacent the surface of the segment. 19. The segment arrangement as claimed in claim 12, including a plurality of film-cooling bores, in which the axes of the film-cooling bores point toward the gap and enclose with the surface of the segment containing said film-cooling bores and angle of between 25.degree. and 45.degree.. 20. A segment arrangement for platforms for supporting airfoils in a gas turbine, in which a hot-gas stream flows along the surface of the platforms, the segment arrangement comprising: a plurality of segment arranged adjacent to one another and in each case separated from one another by a gap, the hot-gas stream, in at least one section of the gap, having a velocity component substantially perpendicular to the direction of the gap when the hot-gas stream is flowing from a first segment to a second segment, wherein, said section includes a plurality of film-cooling bores along the edge of the first segment which faces the gap for conducting cooling air to the surface subjected to the hot-gas stream for displacing the gas stream away from the edge of the gap, and in which the film-cooling bores are of cylindrical shape on the side facing the cooling-air chambers and have a funnel-shaped opening on the hot-gas side. 21. A segment arrangement for platforms for supporting airfoils in a gas turbine, in which a hot-gas stream flows along the surface of the platforms, the segment arrangement comprising: a plurality of segments arranged adjacent to one another and in each case separated from one another by a gap, the hot-gas stream, in at least one section of the gap, having a velocity component substantially perpendicular to the direction of the gap when the hot-gas stream is flowing form a first segment to a second segment, wherein, said section includes a plurality of film-cooling bores along the edge of the first segment which faces the gap for conducting cooling air to the surface subjected to the hot-gas stream for displacing the gas stream away from the edge of the gap, and in which the film-cooling bores and edge-cooling bores are from the edge of the gap, and in which the film-cooling bores and edge-cooling bores are staggered laterally. 22. The segment arrangement as claimed in claim 21, in which the film-cooling bores and the edge-cooling bores have a lateral setting angle .gamma., and in which the lateral setting angle .gamma. is selected in such a way that the axes of the film-cooling bores of the edge-cooling bores point essentially in the direction of the hot-gas stream. 23. The segment arrangement as claimed in claim 5, wherein the transition between the bevelled surfaces and the non-bevelled surfaces of each segment is rounded off in the form of an elliptical section. | F01D5/08 | F01D5/143 | F01D25/12 | F05D2250/16 | Y02T50/673 | Y02T50/676 | Y02T50/67 | F01D5/187 | F01D11/006 | F01D11/04 | F05D2250/14 | F05D2250/192 | F05D2250/231 | F05D2250/292 | F05D2250/312 | F05D2250/314 | F05D2250/322 | F05D2260/202 | NA
US6082961 | Platform cooling for gas turbines | Platform cooling having a guide-blade platform (30; 60) which is subjected to a hot-gas stream (20) and is separated by a gap (36; 66) from a combustion-chamber segment (40; 70) arranged upstream, one or more segment cooling bores (42; 72) being made in the combustion-chamber segment (40; 70), which segment cooling bores (42; 72) connect a cooling-air chamber (44; 74) to the gap (36; 66). The guide-blade platform (30; 60) has a surface (34; 64) on the downstream side in the region of the gap (36; 66), the axes of the one or more segment cooling bores (42; 72) running roughly tangentially to said surface (34; 64). | 1998 | ABB ALSTOM POWER SHG | ANDERSON, GORDON ¦ HALL, KENNETH ¦ HOCK, MICHAEL ¦ TARADA, FATHI ¦ WEIGAND, BERNHARD | 5 | BURNS,DOANE,SWECKER & MATHIS,L.L.P. | LOOK, EDWARD K. | NGUYEN, NINH | 4 | 21 | What is claimed is: 1. A platform cooling system comprising: a guide-blade platform which is subjected to a hot-gas stream; a combustion-chamber segment arranged upstream of the guide-blade platform, the combustion-chamber segment and the guide-blade platform being separated by a gap, the combustion-chamber segment including a cooling air chamber and at least one segment cooling bore formed in the combustion-chamber segment connecting the cooling-air chamber to the gap; and wherein the guide-blade platform has a surface adjacent to the gap on the downstream boundary of the gap configured so that the axis of the at least one segment cooling bore extends roughly tangentially to said surface: wherein the axis of the at least one segment cooling bore encloses an angle .delta. with the horizontal, and said surface adjacent to the gap encloses an angle .beta. with the horizontal, the angle .delta. being between about .beta. and about (.beta. minus 30.degree.); wherein the guide-blade platform includes a cooling-air chamber and at least one platform cooling bore, the at least one platform cooling bore connecting the cooling-air chamber to the gap, and the axis of the at least one platform cooling bore encloses an angle .alpha. with the horizontal, the angle .alpha. being smaller than or about the same as the angle .beta.. 2. The platform cooling system as claimed in claim 1, wherein the segment cooling bores are cylindrical bores. 3. The platform cooling system as claimed in claim 1, wherein the platform cooling bores are cylindrical bores. 4. The platform cooling system as claimed in claim 1, wherein the segment cooling bores and the platform cooling bores are arranged alternately and so as to be staggered relative to one another in a direction perpendicular to their axes. 5. The platform cooling system as claimed in claim 1, further comprising a lip formed on the combustion-chamber segment extending in the direction of the guide-blade platform. 6. The platform cooling system as claimed in claim 5, in which the lip covers about 10% to about 60% of the gap width. 7. The platform cooling system as claimed in claim 1, wherein the combustion-chamber segment includes a side which faces the gap and includes a concave recess or a concave curvature in the regions which are acted upon by the cooling-air stream of the platform cooling bores. 8. The platform cooling system as claimed in claim 7, wherein the platform cooling bores and the segment cooling bores are arranged in such a way that the regions of the combustion-chamber segment which are acted upon by the cooling-air stream of the platform cooling bores lie further away from the surface subjected to the hot-gas stream than the openings of the segment cooling bores. 9. The platform cooling system as claimed in claim 1, further comprising a common carrier, and wherein the guide-blade platform and the combustion-chamber segment are fastened to the common carrier. 10. The platform cooling as claimed in claim 1, wherein that side of the combustion-chamber segment which faces the gap encloses an angle .gamma. with the horizontal, the angle .gamma. being greater than or about the same as the angle .beta.. 11. The platform cooling as claimed in claim 1, further comprising a guide blade, the guide-blade platform attached to the guide blade as an outer platform of the guide blade, and the width of the gap is less than 5 mm. 12. The platform cooling system as claimed in claim 1, wherein the segment cooling bores are funnel bores. 13. The platform cooling system as claimed in claim 1, wherein the platform cooling bores are funnel bores. 14. The platform cooling system as claimed in claim 11, wherein the width of the gap is less than 2 mm. 15. The platform cooling system as claimed in claim 1, further comprising a guide blade, the guide-blade platform attached to the guide blade as an inner platform of the guide blade, and the width of the gap is less than 5 mm. 16. The platform cooling system as claimed in claim 15, wherein the width of the gap is less than 2 mm. | F01D5/08 | F01D9/04 | F01D25/12 | F05B2240/801 | F05D2240/81 | NA | NA | NA | NA | NA | NA | NA | NA | NA | NA | NA | NA | NA | NA
US6095751 | Seal device between fastening bolt and bolthole in gas turbine disc | A seal device between a fastening bolt and a bolthole in a gas turbine disc reduces cooling steam leaking from a gap between the fastening bolt and the bolthole. A gas turbine disc 31 carrying moving blades, a fastening bolt 33 for fixing the disc 31 passes through a bolthole 32. On a low pressure side of the disc 31, a bolthole diameter enlarged portion 39 having a larger diameter than that of the bolthole 32 is provided. Fastening bolt 33 is provided with a shaft diameter enlarged portion 33a. Seal piece 1 is fitted at one end around the shaft diameter enlarged portion 33a and is engaged at the other end with a stepped portion of the bolthole diameter enlarged portion 39. In operation of the gas turbine, the bolt 33 is biased outwardly be centrifugal force, and the gap between the bolt 33 and the bolthole 32 deforms. Nevertheless, the seal piece 1, having flexibility, deforms at bent portions R1 and R2 to maintain close contact and steam 43 is prevented from leaking from the high pressure side to the low pressure part 38, and the sealing ability is maintained. | 1998 | MITSUBISHI HEAVY INDUSTRIES | HIROKAWA, KAZUHARU ¦ CHIKAMI, RINTARO | 2 | WENDEROTH,LIND & PONACK,L.L.P. | VERDIER, CHRISTOPHER | - | 5 | 5 | What is claimed is: 1. A seal device in a gas turbine which has a disc, front and rear stages, a steam introduction passage and a steam recovery passage in the disc for introducing and recovering cooling steam, moving blades of the front and rear stages having cooling steam passages, the cooling steam passages each having an introduction side and a recovery side, independent cavities connecting the introduction side of the cooling steam passages with the steam introduction passage and connecting the recovery side of the cooling steam passages with the steam recovery passage, whereby steam can flow from the steam introduction passage to the steam recovery passage while cooling the moving blades, and a disc low pressure side, said seal device comprising: a bolthole passing through the disc in an axial direction of the disc and from the front stages of the gas turbine toward the rear stages of the gas turbine, said bolthole being parallel with the steam recovery passage and the steam introduction passage; a fastening bolt disposed in said bolthole; an enlarged diameter portion in said bolt hole on the disc low pressure side; and a flexible seal piece disposed in said enlarged diameter portion of said bolthole so as to closely contact an outer periphery of said fastening bolt at one end of said seal piece and an inner wall of said enlarged diameter portion at an other end of said seal piece. 2. The seal device of claim 1, wherein: a fitting element is disposed in a stepped portion of said enlarged diameter portion; said flexible seal piece is a first seal piece; a second seal piece is fixed to an inner periphery of said fitting element; and an O-ring is interposed between said first and second seal pieces and the inner wall of said enlarged diameter portion. 3. The seal device of claim 2, wherein said second seal piece is in threaded engagement with the inner periphery of said fitting element. | F01D5/066 | F01D11/005 | F16J15/0887 | NA | NA | NA | NA | NA | NA | NA | NA | NA | NA | NA | NA | NA | NA | NA | NA
US6010302 | Turbine shaft of a steam turbine with internal cooling and method for cooling a turbine shaft of a steam turbine | A turbine shaft, in particular for a combined high-pressure/intermediate-pressure steam turbine accommodated in a common casing and a method of cooling a turbine shaft of a steam turbine. The turbine shaft has a cooling line in its interior for guiding cooling steam. The cooling line is connected on one side to an outflow line and on the other side to an inflow line. Steam cooling of the turbine shaft of a combined high-pressure/intermediate-pressure steam turbine can thereby be achieved by feeding steam from the high-pressure part through the inflow line to the intermediate-pressure part and through the outflow line. | 1998 | SIEMENS | OEYNHAUSEN, HEINRICH | 1 | LERNER, HERBERT L. GREENBERG, LAURENCE A. | LOOK, EDWARD K. | NGUYEN, NINH H. | 1 | 5 | I claim: 1. A turbine shaft of a steam turbine, comprising: a rotation turbine shaft axis; a jacket surface having recesses formed therein for receiving moving turbine blades; an interior; a cooling line for guiding cooling steam in the direction of said rotation axis, said cooling line disposed in said interior and having ends; at least one outflow line connected to one of said ends and leading into at least one of said recesses for guiding cooling steam to said jacket surface; and at least one inflow line connected to the other of said ends for an inflow of the cooling steam into said cooling line. 2. The turbine shaft according to claim 1, wherein said cooling line is a bore substantially parallel to said rotation axis. 3. The turbine shaft according to claim 1, wherein said cooling line is a central bore. 4. The turbine shaft according to claim 2, wherein said bore is closed downstream of said at least one outflow line. 5. The turbine shaft according to claim 2, including a plug closing said bore downstream of said at least one outflow line. 6. The turbine shaft according to claim 1, wherein said at least one inflow line extends from said jacket surface to said cooling line. 7. The turbine shaft according to claim 1, wherein at least one of said at least one inflow line and said at least one outflow line is an essentially radial bore. 8. The turbine shaft according to claim 1, including branch lines connecting said recesses to said jacket surface. 9. In a combined high-pressure/intermediate-pressure steam turbine having high-pressure moving blades, and having intermediate-pressure moving blades with a steam-admission region, a turbine shaft for accommodating the high-pressure and intermediate-pressure moving blades, comprising: a rotation turbine shaft axis; a jacket surface; an interior; a cooling line for guiding cooling steam in the direction of said rotation axis, said cooling line disposed in said interior and having ends; at least one outflow line connected to one of said ends and leading to said jacket surface in the steam-admission region for guiding cooling steam to said jacket surface; and at least one inflow line connected to the other of said ends for an inflow of the cooling steam into said cooling line. 10. The turbine shaft according to claim 9, wherein said jacket surface has recesses formed therein for receiving moving turbine blades, said at least one outflow line leading into at least one of said recesses. 11. The turbine shaft according to claim 9, wherein said cooling line is a bore substantially parallel to said rotation axis. 12. The turbine shaft according to claim 9, wherein said cooling line is a central bore. 13. The turbine shaft according to claim 11, wherein said bore is closed downstream of said at least one outflow line. 14. The turbine shaft according to claim 11, including a plug closing said bore downstream of said at least one outflow line. 15. The turbine shaft according to claim 9, wherein said at least one inflow line extends from said jacket surface to said cooling line. 16. The turbine shaft according to claim 9, wherein at least one of said at least one inflow line and said at least one outflow line is an essentially radial bore. 17. The turbine shaft according to claim 9, including branch lines connecting said recesses to said jacket surface. 18. The turbine shaft according to claim 9, wherein said at least one inflow line opens into a steam-outlet region of the high-pressure moving blades. 19. A method for cooling a turbine shaft of a steam turbine, which comprises: providing a turbine shaft with an interior, high-pressure moving blades having a steam region and intermediate-pressure moving blades having a steam-admission region; and directing steam from the steam region through the interior to the steam-admission region. | F01D5/08 | F05D2220/31 | NA | NA | NA | NA | NA | NA | NA | NA | NA | NA | NA | NA | NA | NA | NA | NA | NA
US6053697 | Trilobe mounting with anti-rotation apparatus for an air duct in a gas turbine rotor | An air duct assembly for a gas turbine compressor rotor in a gas turbine engine is described. The rotor includes a compressor spool shaft and at least one stage disk, and the air duct assembly includes an elongate hollow cylindrical air duct configured to couple to a stage disk at a first end of the air duct. The second end of the air duct is configured to couple to the spool shaft. The second end of the air duct includes a plurality of lobes depending radially inward, a spool shaft insert configured to fit into an opening in the spool shaft, and a plurality of pins coupled to the spool shaft insert and configured to extend from the insert and to engage the lobes of the second end of the air duct. | 1998 | GENERAL ELECTRIC | PIEKARSKI, ARTHUR J. ¦ FORRESTER, JAMES M. ¦ STECKLE, CHARLES E. ¦ GUTTA, RICHARD F. | 4 | HESS, ANDREW C. YOUNG, RODNEY M. | RYZNIC, JOHN E. | - | 5 | 5 | We claim: 1. An air duct assembly for a turbine compressor rotor, the rotor including a compressor spool shaft and at least one stage disk, said air duct assembly comprising: an elongate hollow cylindrical air duct having a first end and a second end, said first end configured to couple to a stage disk, said second end configured to couple to the spool shaft, said second end of said air duct comprising a plurality of lobes depending radially inward; a spool shaft insert configured to fit into an opening in the spool shaft; and a plurality of pins coupled to said spool shaft insert and configured to extend from said insert and to engage said lobes. 2. An air duct assembly in accordance with claim 1 wherein said second end of said air duct comprises three lobes. 3. An air duct assembly in accordance with claim 2 comprising two pins coupled to said spool shaft insert and configured to extend from said insert and to engage said lobes of said second end of said air duct. 4. An air duct assembly in accordance with claim 3 wherein said two pins are located 180 degrees apart. 5. An air duct assembly in accordance with claim 4 wherein the compressor comprises a first stage disk and a second stage disk, and said first end of said air duct is configured to couple to the second stage disk. 6. An air duct assembly in accordance with claim 1 wherein said spool shaft insert is configured to press fit into an opening in the spool shaft. 7. A compressor rotor comprising a compressor spool shaft, a first stage disk, a second stage disk, and an air duct assembly, said air duct assembly comprising: an elongate hollow cylindrical air duct having a first end and a second end, said first end coupled to said stage disk, said second end coupled to said spool shaft, said second end of said air duct comprising a plurality of lobes depending radially inward; and a spool shaft insert fit into an opening in said spool shaft, said insert comprising a plurality of projections extending from said insert to engage said lobes of said second end of said air duct. 8. A compressor rotor in accordance with claim 7 wherein said second end of said air duct comprises three lobes. 9. A compressor rotor in accordance with claim 8 wherein said plurality of projections comprise a plurality of pins coupled to said insert and configured to extend from said insert to engage said lobes. 10. A compressor rotor in accordance with claim 9 wherein said air duct assembly comprises two pins coupled to said spool shaft insert and configured to extend from said insert to engage said lobes. 11. A compressor rotor in accordance with claim 10 wherein said two pins are located 180 degrees apart. 12. A compressor rotor in accordance with claim 7 wherein said spool shaft insert is configured to press fit into an opening in said spool shaft. 13. A compressor rotor in accordance with claim 7 wherein said first end of said air duct is coupled to said second stage disk. 14. An air duct assembly for a gas turbine compressor rotor in a gas turbine engine, comprising: an elongate hollow cylindrical air duct having a first end and a second end, said first end configured to couple to the compressor rotor, said second end configured to couple to a compressor rear shaft, said second end of said air duct comprising a plurality of lobes depending radially inward; and a shaft insert configured to fit into an opening in the rear compressor shaft, said insert comprising a plurality of projections configured to extend from said insert and to engage said lobes of said second end of said air duct. 15. An air duct assembly in accordance with claim 14 wherein said first end of said air duct is configured to couple to a compressor stage disk. 16. An air duct assembly in accordance with claim 14 wherein said first end of said air duct is configured to couple to a compressor front shaft. 17. An air duct assembly in accordance with claim 14 wherein said compressor rear shaft comprises a spool shaft. 18. A air duct assembly in accordance with claim 14 wherein said plurality of projections comprise a plurality of pins coupled to said insert and configured to extend from said insert and to engage said lobes of said second end of said air duct. 19. An air duct assembly in accordance with claim 18 wherein said second end of said air duct comprises three lobes. 20. An air duct assembly in accordance with claim 19 comprising two pins coupled to said spool shaft insert and configured to extend from said insert and to engage said lobes, said two pins located 180 degrees apart. | F01D5/00 | F01D5/026 | F01D5/08 | F02C7/18 | F01D11/005 | F05D2240/20 | F05D2220/74 | F05D2230/64 | NA | NA | NA | NA | NA | NA | NA | NA | NA | NA | NA
US6151881 | Air separator for gas turbines | PCT No. PCT/JP98/02688 Sec. 371 Date Feb. 11, 1999 Sec. 102(e) Date Feb. 11, 1999 PCT Filed Jun. 18, 1998 PCT Pub. No. WO98/59156 PCT Pub. Date Dec. 30, 1998An air separator for a gas turbine, in which cracks are prevented from occurring at a flange portion of the air separator due to fretting fatigue. The air separator (20) has a cylindrical split structure formed by two separator members (20-1 and 20-2), of which one of the separators (20-1) is mounted on a rotor (1) whereas the other separator member (20-2) is mounted on a disc portion (7) on a side of a moving blade (2) by bolts (28) extending through bolt holes (23) formed in a flange portion (22). Cooling air from a compressor enters a space (6) from a duct (5) and passes to a passage (32) from a clearance (33) so that it is fed to air feed holes (43) and radial holes (44) of the disc portion (7). Alternatively, air holes (50) are provided in the flange portion (22) in the form of circumferential slots for covering a plurality of radial holes to feed the cooling air homogeneously so that a prior art air separator of an existing plant can be replaced. | 1998 | MITSUBISHI HEAVY INDUSTRIES | AI, TOSHISHIGE ¦ IWASAKI, YOICHI ¦ AOKI, SUNAO ¦ HASHIMOTO, YUKIHIRO ¦ SUENAGA, KIYOSHI | 5 | WENDEROTH,LIND & PONACK,L.L.P. | FREAY, CHARLES G. | - | 0 | 2 | What is claimed is: 1. An air separator for a gas turbine, said air separator comprising: a front cylindrical member closely contacting a rotor and including a seal portion formed on an outer circumferential surface of said front cylindrical member for forming a seal in conjunction with a stationary side of the gas turbine; and a rear cylindrical member surrounding the rotor so as to define a rotor surrounding space, said rear cylindrical member having an end portion fixed to a disc portion of a first stage moving blade, and a seal portion formed on an outer circumferential surface of said rear cylinder for forming a seal in conjunction with a stationary side of the gas turbine, wherein said front cylindrical member is spaced from said rear cylindrical member along a direction of a rotor axis so as to define a predetermined clearance communicating with the rotor surrounding space so that cooling air can be fed from the rotor surrounding space to the disc portion. 2. The air separator as claimed in claim 1, wherein said front cylindrical member includes a flange portion having a plurality of axially extending bolt holes for securing said front cylindrical member to the rotor. 3. The air separator as claimed in claim 1, wherein said end portion of said rear cylindrical member includes a plurality of uniformly spaced bolt holes and a plurality of radially extending semi-cylindrical slots opposing the disc port ion. 4. The air separator as claimed in claim 3, wherein at least two of said semi-cylindrical slots are disposed between each pair of said bolt holes that are disposed adjacent to each other. 5. An air separator for a gas turbine, said air separator comprising: a front cylindrical member arranged around and closely contacting a rotor, said front cylindrical member having an outer circumferential seal portion engaging a stationary side of the gas turbine; and a rear cylindrical member arranged around the rotor so as to define a rotor surrounding space, said rear cylindrical member having an outer circumferential seal portion for sealingly engaging a surface of a stationary side of the gas turbine, and a flange to be mounted on a disc portion on a first stage moving blade, said flange having a plurality of bolt holes and a plurality of radially extending slots formed between adjacent bolt holes that are disposed adjacent to each other in order to permit cooling air to be fed from said slots to radial holes of the disc portion, wherein said front cylindrical member is spaced from said rear cylindrical member along a direction of an axis of the rotor so as to define a predetermined clearance between said front and rear cylindrical members, said clearance communicating with the rotor surrounding space so that cooling air can be fed from the predetermined clearance through the rotor surrounding space and then through said slots to the radial holes of the disc portion. 6. The air separator as claimed in claim 5, wherein said front cylindrical member includes a flange portion having a plurality of axially extending bolt holes for securing said front cylindrical member to the rotor. 7. An air separator for a gas turbine, said air separator comprising: a first cylindrical member arranged around and closely contacting a rotor, said first cylindrical member having an outer circumferential seal portion engaging a stationary surface of the gas turbine; and a second cylindrical member arranged around the rotor so as to define a rotor surrounding space, said second cylindrical member having an outer circumferential seal portion for engaging a stationary surface of the gas turbine, and a flange capable of being mounted on a disc portion of a first stage moving blade, said flange having a plurality of bolt holes and a plurality of radially extending slots located between said bolt holes, respectively, such that cooling air can be fed from said slots to radial holes of the disc portion of said first stage moving blade, wherein each of said slots is wide enough to communicate with a plurality of the radial holes of the disc portion, and wherein said front cylindrical member is spaced from said rear cylindrical member along a direction of a rotor axis so as to define a predetermined clearance that communicates with the rotor surrounding space. 8. The air separator as claimed in claim 7, wherein said front cylindrical member includes a flange portion having a plurality of axially extending bolt holes for securing said front cylindrical member to the rotor. | F01D5/081 | F01D11/02 | F01D5/085 | NA | NA | NA | NA | NA | NA | NA | NA | NA | NA | NA | NA | NA | NA | NA | NA
US6196791 | Gas turbine cooling moving blades | In gas turbine cooled moving blade, a cooling air passage is made shortest and temperature elevation and pressure drop of the cooling air are suppressed. The cooling air passage (16) is bored in a turbine cylinder wall (15) located below a first stage stationary blade (11). The cooling air passage (16) communicates at one end (16a) with a turbine cylinder and at the other end (16b) with a space (13) between the stationary blade and the moving blade. The passage (16) is directed to an air inflow hole (6) provided in a shank portion (4) of a lower portion of a platform (2) of the moving blade (1). Cooling air is jetted from the cooling air passage (16) toward the air inflow hole (6) so as to flow into the shank portion (4) and then into the moving blade (1) for cooling thereof. An axis (17) of the cooling air passage (16) is directed so as to deviate in a rotational circumferential direction by an angle determined by the velocity of the cooling air jetted from the cooling air passage (16) and the rotational velocity of the moving blade (1) from position of the air inflow hole when the moving blade (1) stands still in row with the stationary blade (11) in rotor axial direction. Thus, the cooling air can be jetted in an optimal direction with the shortest distance, and the temperature elevation and pressure drop of the cooling air can be suppressed to minimum. | 1998 | MITSUBISHI HEAVY INDUSTRIES | TOMITA, YASUOKI ¦ FUKUNO, HIROKI ¦ AOKI, SUNAO ¦ SUENAGA, KIYOSHI | 4 | WENDEROTH,LIND & PONACK,L.L.P. | VERDIER, CHRISTOPHER | - | 0 | 4 | What is claimed is: 1. A gas turbine moving blade cooling assembly comprising: a moving blade including a platform, and a shank portion connected to a lower portion of said platform, wherein a sidewall of said shank portion has only a single air inflow hole communicating with an interior of said moving blade; a stationary blade disposed adjacent to and upstream of said moving blade; and a turbine cylinder disposed below said stationary blade; a linear cooling air passage passing through a wall of said turbine cylinder, said linear cooling air passage extending radially outwardly in a direction toward said air inflow hole and away from an axis of rotation of said moving blade such that said linear cooling air passage extends through the wall of said turbine cylinder along a straight line and is inclined by an inclination angle relative to the axis of rotation of said moving blade, wherein said linear cooling air passage establishes fluid communication between an interior of said turbine cylinder and a space defined between said stationary blade and said moving blade so that cooling air from the interior of said turbine cylinder passes through said linear cooling air passage and is jetted into the space between said stationary blade and said moving blade in a direction toward said air inflow hole so as to flow into said air inflow hole. 2. The gas turbine moving blade cooling assembly as claimed in claim 1, wherein said cooling air passage has a longitudinal axis which is aligned with a position that is deviated in a rotational circumferential direction from said air inflow hole by an angle determined by a jetted velocity of cooling air jetted from said cooling air passage and a rotational velocity of said moving blade. | F01D5/081 | F01D5/18 | F02C7/12 | NA | NA | NA | NA | NA | NA | NA | NA | NA | NA | NA | NA | NA | NA | NA | NA
US6077035 | Deflector for controlling entry of cooling air leakage into the gaspath of a gas turbine engine | A deflector for redirecting cooling air leakage to improve the efficiency of a gas turbine engine rotors. Adjacent rotor blades have a radially extending gap between each adjacent rotor blade and cooling air leaks into the gaps resulting in engine inefficiency. A deflector, disposed circumferentially on a forward face of the coverplate, deflects cooling air leakage, flowing from the running seal through the cooling air leakage path, away from the gaps between the blades, onto the outward surface of the blade platform, and into the gaspath at an acute angle relative to rearwardly axial flow. A forwardly extending flange deflects cooling air leakage forwardly around the blade platform lip. | 1998 | PRATT & WHITNEY CANADA | WALTERS, CAMERON TODD ¦ VALENTINI, VALERIO | 2 | ASTLE, JEFFREY W. | LOOK, EDWARD K. | MCDOWELL, LIAM | 12 | 34 | What is claimed is: 1. In a gas turbine engine including a forward stator assembly and a rotor assembly having: an air cooled rotor disc with an axis, a forward radially outward edge, and a circumferential array of blade retention slots; a plurality of air cooled rotor blades with blade bases retained in each one of said slots, the rotor blades having blade platforms and blade airfoils radially extending outboard of the disc into a hot annular gaspath, the rotor blades disposed equidistantly about the circumference of the rotor disc with a radially extending gap between each adjacent rotor blade; a circular coverplate having: an annular disc sealing edge engaging the rotor disc and blade bases radially inward of the disc forward edge; and an annular stator sealing edge forming running seal means with the stator assembly for separating cooling air from the hot gaspath; a cooling air leakage path from the running seal means to the gaspath being defined between the stator assembly, coverplate, rotor disc and rotor blades; wherein the improvement comprises: cooling air leakage deflection means extending circumferentially from the coverplate, for deflecting cooling air leakage, flowing from the running seal through the cooling air leakage path, away from the gaps between the blades and for deflecting cooling air leakage forwardly around the blade platform lip, onto an outward surface of the blade platform, and into the gaspath at an acute angle relative to rearwardly axial flow therein, wherein the cooling air leakage deflection means comprise a forwardly extending deflector flange contiguous with the disc sealing edge of the coverplate. 2. A deflector according to claim 1 comprising a nickel alloy. 3. A deflector according to claim 2 comprising waspalloy. 4. A deflector according to claim 1 further comprising a deflector base extending radially inwardly from the deflector flange, the defector base adapted for overlapping clamping engagement between the rotor disc and the disc sealing edge of the coverplate. 5. A deflector according to claim 4 wherein the flange is tapered with decreasing thickness forwardly. 6. A deflector according to claim 4 wherein the flange at rest is disposed at a distance radially inward from an underside surface of the blade platforms. | F01D5/081 | F01D5/3015 | F01D11/001 | F01D11/006 | Y10S415/914 | Y02T50/673 | Y02T50/676 | NA | NA | NA | NA | NA | NA | NA | NA | NA | NA | NA | NA
US6132173 | Cooled platform for a gas turbine moving blade | A cooled platform for a gas turbine moving blade which enables the platform to be cooled when the moving blade is cooled by steam. The moving blade is provided with a plurality of steam passages. Steam is introduced from the steam passage at the trailing edge portion, flows in a serpentine passage composed of other steam passages to cool the blade, and flows out to a blade root portion from a base portion of the steam passage at the leading edge portion, being recovered. Part of steam flowing into the platform from the base portion of the steam passage at the trailing edge portion enters first and second steam passages in the platform. On one side, the steam passes through first, third, and fourth steam passages, and on the other hand, the steam passes through second, fifth, and sixth steam passages. The steam is recovered together with the steam having cooled the blade at the base portion of steam passage at the leading edge portion. Therefore, the peripheral portion of a platform can be cooled by steam, air is not needed, and the platform can be cooled by steam when the steam cooling system is used to cool the blade. | 1998 | MITSUBISHI HEAVY INDUSTRIES | TOMITA, YASUOKI ¦ FUKUNO, HIROKI ¦ ARASE, KENICHI ¦ SANO, TOSHIAKI | 4 | ALSTON & BIRD LLP | VERDIER, CHRISTOPHER | - | 3 | 13 | What is claimed is: 1. A moving blade for a gas turbine, comprising: said blade leaving an internal passage for carrying s earn through the blade for steam cooling thereof, the blade passage being configured to carry steam into the blade through a radially inner base end of the blade and into a first portion of the passage formed within a edge portion of the blade and to carry steam out of the blade through a second portion of the passage formed within a leading edge portion of the blade and discharging through the base end of the blade; a platform attached to the base end of the blade, the platform including a peripheral portion surrounding the base end of the blade; and a steam passage formed in the peripheral portion of the platform and connected to the passage in the blade such that a portion o f steam supplied to the blade flows through the steam passage in the platform for cooling thereof, the passage in the platform including passages connected to the first portion of the blade passage for receiving steam therefrom and extending forward along the platform and connected to said second potion of the blade passage for discharging steam thereinto. 2. The moving blade of claim 1 wherein the platform includes a ventral portion located adjacent a ventral side of the blade and a dorsal portion located adjacent a dorsal side of the blade, and wherein the steam passage in the platform includes a steam passage in the ventral portion and a steam passage in the dorsal portion of the platform. 3. The moving blade of claim 1, wherein the platform includes first, second, and third passages, the first passage being connected to the first portion of the blade passage for receiving steam therefrom and extending along a trailing-edge portion of the platform away from a ventral side of the blade, the second and third passages being connected to the first passage and extending forward through the platform along tile ventral side of the blade and discharging into the second portion of the blade passage. 4. The moving blade of claim 3, wherein the platform further includes fourth, fifth, and sixth passages, the fourth passage being connected to the first portion of the blade passage for receiving steam therefrom and extending along the railing-edge portion of the platform away from a dorsal side of the blade, the fifth passage being connected to the fourth passage and extending forward through the platform along the dorsal side of the blade, the sixth passage being connected to a forward end of the fifth passage and extending along a leading-edge portion of the platform and discharging into the second portion of the blade passage. | F01D5/187 | F05D2240/81 | F05D2260/2212 | F05D2260/2322 | NA | NA | NA | NA | NA | NA | NA | NA | NA | NA | NA | NA | NA | NA | NA
US6217280 | Turbine inter-disk cavity cooling air compressor | A combustion turbine may have a cooling circuit for directing a cooling medium through the combustion turbine to cool various components of the combustion turbine. This cooling circuit may include a compressor, a combustor shell and a component of the combustion turbine to be cooled. This component may be a rotating blade of the combustion turbine. A pressure changing mechanism is disposed in the combustion turbine between the component to be cooled and the combustor shell. The cooling medium preferably flows from the compressor to the combustor shell, through a cooler, the component to the cooled and the pressure changing mechanism. After flowing through the pressure changing mechanism, the cooling medium is returned to the combustor shell. The pressure changing mechanism preferably changes the pressure of the cooling medium from a pressure at which it is exhausted from the component to be cooled to approximately that of the combustor shell. | 1998 | WESTINGHOUSE ELECTRIC CORP WE | LITTLE, DAVID ALLEN | 1 | ECKERT SEAMANS CHERIN & MELLOTT,LLC | VERDIER, CHRISTOPHER | - | 3 | 3 | What is claimed is: 1. A turbine cooling system for cooling a turbine component, comprising: a stationary torque tube casing disposed in a turbine; a first rotating disk rotatable mounted with the turbine and having a duct for passage of a cooling medium; a spacer disk disposed within the turbine and a pair of flow guiding blades, disposed in the spacer disk, that define a flow guiding passage for passage of the cooling medium from the first rotating disk to a pressure changing mechanism and for changing a direction of flow of the cooling medium; and, the pressure changing mechanism having a diffusing channel with increasing cross sectional area, disposed in the torque tube casing, for receiving the cooling medium from the duct of the rotatable disk at a first pressure and changing the pressure of the cooling medium to a second pressure and wherein the second pressure has a magnitude that is higher than the first pressure, said turbine cooling system being a closed loop system. 2. The closed loop turbine cooling system of claim 1, wherein the pressure changing mechanism comprises a pair of diffusing vanes that define the diffusing channel. 3. The closed loop turbine cooling system of claim 1, wherein the pressure changing mechanism comprises a ring that has the diffusing channel. 4. The closed loop cooling system of claim 3, wherein the diffusing channel comprises a first end for receiving the cooling medium and a second end for exhausting the cooling medium. 5. The closed loop cooling system of claim 4, wherein the diffusing channel further comprises a first depth at the first end and a second depth at the second end, the second depth being greater in magnitude than the first depth. 6. The closed loop turbine cooling system of claim 1, further comprising a second rotating disk rotatably mounted within the turbine to define an inter-disk cavity between the first rotating disk and the second rotating disk, the inter-disk cavity being for passage of the cooling medium between the duct and the pressure changing mechanism. 7. A closed loop turbine cooling system for cooling a combustion turbine, comprising: a torque tube casing disposed in the combustion turbine; at least two rotating disks rotatably mounted to a turbine rotor, the rotating disks being separated by an inter-disk cavity for passage of a cooling medium; a rotating blade, disposed in the turbine, through which the cooling medium can flow after it has flowed through the inter-disk cavity and thereby cool the rotating blade; a spacer disk disposed within the turbine and a pair of flow guiding blades disposed in the spacer disk, that define a flow guiding passage for passage of the cooling medium from the rotating blade to a pressure changing mechanism and for changing a direction of flow of the cooling medium; and the pressure changing mechanism having a diffusing channel with increasing cross sectional area, disposed in the torque tube casing, for receiving a cooling medium from the rotating blade, the pressure changing mechanism being for changing the pressure of the cooling medium from a first pressure to a second pressure and wherein the second pressure has a magnitude that is higher than the first pressure. 8. The closed loop turbine cooling system of claim 7, wherein the pressure changing mechanism comprises a pair of diffusing vanes that define the diffusing channel. 9. The closed loop turbine cooling system of claim 7, wherein the pressure changing mechanism comprises a ring that has the diffusing channel. 10. The closed loop cooling system of claim 9, wherein the diffusing channel further comprises a first depth at a first end and a second depth at a second end, the second depth being greater in magnitude than the first depth. 11. The method of claim 12, wherein the pressure changing mechanism comprises a pair of diffusing vanes that define the diffusing channel. 12. A method for converting a cooling medium from a first pressure to a second pressure in a closed loop turbine cooling circuit, comprising: passing the cooling medium through an inter-disk cavity formed between two rotating disks that are rotatably mounted to a turbine rotor; changing a direction of flow of the cooling medium transversing the interdisk cavity; and, directing the cooling medium received from one of said rotating disks through a stationary pressure changing mechanism, having a diffusing channel with increasing cross sectional area, for changing the first pressure of the cooling medium to the second pressure and wherein the pressure changing mechanism is disposed on a stationary torque tube casing and the second pressure has a magnitude that is greater than the first pressure. 13. The method of claim 12, wherein the pressure changing mechanism comprises a ring that has the diffusing channel. | F01D5/084 | NA | NA | NA | NA | NA | NA | NA | NA | NA | NA | NA | NA | NA | NA | NA | NA | NA | NA
US6077034 | Blade cooling air supplying system of gas turbine | In the present disclosure, an air pipe extends through a stationary blade between outer and inner shrouds. Further, an air passage is directed to a lower portion of the stationary blade and is communicated with the air pipe so that a serpentine cooling passage is formed. The air enters a cavity from the air passage and is discharged to a gas passage through an air hole, a passage and a seal. Thus, the cavity is sealed at a high pressure. Cooling air is supplied from the air passage to a rotating blade through a cooling air hole, a cooling air chamber, a radial hole and a lower portion of a platform. The stationary blade is cooled by the air through the air passage. The cooling air can be supplied to the rotating blade at a low temperature and a high pressure as they are. Accordingly, the air can be also supplied to the rotating blade when a rotor is cooled by vapor. | 1998 | MITSUBISHI HEAVY INDUSTRIES | TOMITA, YASUOKI ¦ FUKUNO, HIROKI ¦ HASHIMOTO, YUKIHIRO ¦ SUENAGA, KIYOSHI | 4 | ALSTON & BIRD LLP | VERDIER, CHRISTOPHER | - | 8 | 15 | What is claimed is: 1. A blade cooling air supplying system of a gas turbine which comprises: a plurality of rotating blades each attached to a rotor through a blade root portion, and a plurality of stationary blades arranged alternatively with the rotating blades such that each stationary blade has outer and inner shrouds, a cavity for a respective seal in a lower portion of each inner shroud, and a respective seal box operatively associated with each of said stationary blades in a lower portion of each cavity for a seal; an air pipe extending through each of said stationary blades from the outer shroud to the inner shroud and inserted into each respective seal box; a plurality of rotating blade side cooling air introducing portions each being arranged in the blade root portion of a respective rotating blade and being adapted to guide cooling air to the respective rotating blade; and cooling air passages, each arranged in a respective one of said respective seal boxes and communicating with said air pipe of said respective seal box and opening toward an inlet of an adjacent one of said rotating blade side cooling air introducing portions; wherein the cooling air is sent to each of said air pipes and is blown out from said cooling air passages to the inlets of said rotating blade side cooling air introducing portions and is sent from the rotating blade side cooling air introducing portions to each rotating blade; wherein substantially all of the air supplied to said air pipes from an outer shroud side of the stationary blades is supplied to the rotating blades, and cooling air supplied to a leading edge portion passage out of each of said stationary blades is sent as air for sealing to the cavity of each stationary blade. 2. A blade cooling air supplying system of a gas turbine according to claim 1 wherein each said cavity is set to have a pressure higher than an external pressure of the cooling air sent to the air passages of the stationary blades and at least a portion of the cooling air is sent to the rotating blades through said rotating blade side cooling air introducing portions. 3. A gas turbine comprising: a row of stationary blades; a row of rotating blades adjacent the row of stationary blades, each rotating blade having a blade root; a rotor attached to the blade roots for supporting the rotating blades, the rotor and blade roots having cooperating cooling air inlet passages for supplying cooling air through the rotor into the rotating blades; inner and outer shrouds connected to inner and outer ends, respectively, of the stationary blades; at least one cooling air supply passage extending from the outer shroud through each stationary blade and through the inner shroud; a structure supported beneath the inner shroud adjacent the rotor and having a seal cavity arranged to receive cooling air from the cooling air supply passages of the stationary blades; a seal air flow path connected to the seal cavity for delivering air from the seal cavity through a seal portion of the inner shroud at a forward end thereof into a main gas turbine flow path to prevent high-temperature combustion gas in the main gas turbine flow path from entering the seal cavity; a first set of passages in the structure adapted to supply cooling air from the seal cavity to a rotor cooling air passage defined between the structure and the rotor; and the cooling air inlet passages in the rotor being arranged to deliver cooling air from the rotor cooling air passage through the cooling air inlet passages in the blade roots and into the rotating blades for cooling the rotating blades; said at least one cooling air passage in the stationary blades comprises a first cooling air passage extending from the outer shroud through a leading edge portion of each stationary blade and through the inner shroud into the seal cavity for supplying seal air to the seal cavity, and a second cooling air passage extending from the outer shroud through each stationary blade and through the inner shroud into the seal cavity; the structure including a second set of passages which connect the seal cavity to the seal air flow path; and further comprising a tube hermetically connecting each second cooling air passage to one of the first set of passages in the structure, whereby cooling air supplied through the second cooling air passages in the stationary blades is supplied through the rotor to the rotating blades for cooling thereof. 4. A gas turbine comprising: a row of stationary blades; a row of rotating blades adjacent the row of stationary blades, each rotating blade having a blade root; a rotor attached to the blade roots for supporting the rotating blades, the rotor and blade roots having cooperating cooling air inlet passages for supplying cooling air through the rotor into the rotating blades; inner and outer shrouds connected to inner and outer ends, respectively, of the stationary blades; at least one cooling air supply passage extending from the outer shroud through each stationary blade and through the inner shroud; a structure supported beneath the inner shroud adjacent the rotor and having a seal cavity arranged to receive cooling air from the cooling air supply passages of the stationary blades; a seal air flow path connected to the seal cavity for delivering air from the seal cavity through a seal portion of the inner shroud at a forward end thereof into a main gas turbine flow path to prevent high-temperature combustion gas in the main gas turbine flow path from entering the seal cavity; a first set of passages in the structure adapted to supply cooling air from the seal cavity to a rotor cooling air passage defined between the structure and the rotor; and the cooling air inlet passages in the rotor being arranged to deliver cooling air from the rotor cooling air passage through the cooling air inlet passages in the blade roots and into the rotating blades for cooling the rotating blades; wherein the structure includes a rotor seal which seals against the rotor, and wherein the first set of passages in the structure supply air in the seal cavity to an air space between the structure and the rotor adjacent the rotor seal, the seal air flow path being connected to the air space, the rotor and the structure further defining an air reservoir therebetween which is separated from the air space by the rotor seal and which is connected to the rotor cooling air passage, the rotor seal being adapted to permit a portion of the air in the air space to enter the reservoir for cooling the rotating blades, the remainder of the air in the air space flowing through the seal air flow path. 5. A gas turbine comprising: a row of stationary blades; a row of rotating blades adjacent the row of stationary blades, each rotating blade having a blade root; a rotor attached to the blade roots for supporting the rotating blades, the rotor and blade roots having cooperating cooling air inlet passages for supplying cooling air through the rotor into the rotating blades; inner and outer shrouds connected to inner and outer ends, respectively, of the stationary blades; at least one cooling air supply passage extending from the outer shroud through each stationary blade and through the inner shroud; a structure supported beneath the inner shroud adjacent the rotor and having a seal cavity arranged to receive cooling air from the cooling air supply passages of the stationary blades; a seal air flow path connected to the seal cavity for delivering air from the seal cavity through a seal portion of the inner shroud at a forward end thereof into a main gas turbine flow path to prevent high-temperature combustion gas in the main gas turbine flow path from entering the seal cavity; a first set of passages in the structure adapted to supply cooling air from the seal cavity to a rotor cooling air passage defined between the structure and the rotor; and the cooling air inlet passages in the rotor being arranged to deliver cooling air from the rotor cooling air passage through the cooling air inlet passages in the blade roots and into the rotating blades for cooling the rotating blades; wherein the structure comprises a seal box attached to the inner shroud, and wherein the rotor includes a vapor space therein and vapor cooling passages connected to the vapor space and extending through the rotor for vapor cooling the rotor, and further comprising a seal disposed between the seal box and the rotor and separating the seal air flow path from the rotor cooling air passage, and a baffle plate between the seal and the rotor, whereby the rotor is cooled by vapor and the rotating blades are cooled by air which is passed through the stationary blades. | F01D5/08 | F01D9/065 | F01D5/187 | F05D2260/2212 | NA | NA | NA | NA | NA | NA | NA | NA | NA | NA | NA | NA | NA | NA | NA
US6099244 | Cooled stationary blade for a gas turbine | In the present invention, seal air passes through a tube extending in a stationary blade from an outside shroud to an inside shroud, flows into a cavity to keep the pressure in the cavity high so as to seal the high-temperature combustion gas, and is discharged to a passage. Part of cooling air flows into an air passage to cool the leading edge portion, passes through the peripheral portion of the inside shroud to cool the same, and is discharged to a passage. The remaining cooling air flows into a passage, passes through a serpentine cooling flow path consisting of air passages having turbulators, and is discharged through air cooling holes formed at the trailing edge. The cooling air passing through the passage at the leading edge portion cools the peripheral portion of the inside shroud as well as the leading edge portion of blade, by which the cooling efficiency is increased. | 1998 | MITSUBISHI HEAVY INDUSTRIES | TOMITA, YASUOKI ¦ FUKUNO, HIROKI ¦ SUENAGA, KIYOSHI | 3 | ALSTON & BIRD LLP | LOOK, EDWARD K. | NGUYEN, NINH | 5 | 9 | We claim: 1. A cooled stationary blade assembly for a gas turbine, comprising: a blade having a leading edge, a trailing edge, an outer end and an inner end, and the blade defining an internal first blade cooling passage and an internal second blade cooling passage, wherein the first blade cooling passage is arranged for directing a first flow of air through the blade and discharging the first flow from the trailing edge of the blade; an inside shroud connected to the inner end of the blade and comprising a leading side and a trailing side, wherein the inside shroud defines a shroud cooling passage therein, the second blade cooling passage is arranged for directing a cooling second flow of air through the blade to the shroud cooling passage, and the shroud cooling passage is arranged for discharging the second flow from the trailing side of the inside shroud; and an outside shroud connected to the outer end of the blade and operative to supply the first flow to the first passage and a further operative to supply the second flow to the second passage, wherein the first passage, the second passage and the shroud passage are arranged so that the portion of the first flow that is downstream from the outside shroud and upstream from the trailing edge of the blade is isolated from the portion of the second flow that is downstream from the outside shroud and upstream from the trailing side of the inside shroud, whereby the blade and the outside shroud may be optimally cooled. 2. The cooled stationary blade assembly of claim 1 wherein the first blade cooling passage is a serpentine passage having a plurality of longitudinal flow path portions extending lengthwise along the blade and a plurality of turning portions which connect adjacent pairs of longitudinal portions at the outer and inner ends of the blade. 3. The cooled stationary blade assembly of claim 1 wherein the first blade cooling passage extends through a portion of the blade that is proximate to the leading edge of the blade, and the shroud cooling passage is arranged to receive cooling air from the first blade cooling passage at a location adjacent the leading edge of the inside shroud. 4. The cooled stationary blade assembly of claim 1, further comprising an orifice that defines an opening to the first blade cooling passage and through which the first flow is supplied to the first blade cooling passage, wherein the orifice is operative for regulating the first flow. 5. The cooled stationary blade assembly of claim 1, further comprising an orifice that defines an opening to the second blade cooling passage and through which the second flow is supplied to the second blade cooling passage, wherein the orifice is operative for regulating the second flow. 6. The cooled stationary blade assembly of claim 1, further comprising: a seal box defining an outlet from a cavity defined between the seal box and the inner shroud; and a seal air passage passing through the blade interior from the outside shroud and penetrating the inside shroud, the seal air passage being arranged to deliver a sealing flow into the cavity and the outlet being arranged to direct the sealing flow out of the cavity, wherein the seal air passage, the cavity and the outlet are arranged so that the portion of the sealing flow that is flowing through the seal air passage, the cavity and the outlet is isolated from the portion of the first flow that is downstream from the outside shroud and upstream from the trailing edge of the blade, and is also isolated from the portion of the second flow that is downstream from the outside shroud and upstream from the trailing side of the inside shroud. | F01D5/18 | F02D9/02 | Y02T10/14 | F05D2260/22141 | NA | NA | NA | NA | NA | NA | NA | NA | NA | NA | NA | NA | NA | NA | NA
US6019579 | Gas turbine rotating blade | A gas turbine rotating blade comprises a serpentine passage provided in the blade width direction in plural rows in a blade profile portion except the portion near the trailing edge having a small blade thickness, a steam cooling passage provided around the outer periphery of a platform, an air passage provided in the blade width direction in the vicinity of the trailing edge of blade profile portion, an impingement plate provided under the platform on the inside of the steam cooling passage, slot holes formed so as to branch off from the air passage and be directed to the trailing edge, and slits formed in the platform above the impingement plate. Therefore, the blade profile portion is cooled by the steam passing through the serpentine passage and the air passing through the air passage, so that the cooling construction is not complicated, and cooling is performed effectively. For the platform, the outer periphery thereof is cooled by steam and the inside thereof by air effectively. | 1998 | MITSUBISHI HEAVY INDUSTRIES | FUKUNO, HIROKI ¦ TOMITA, YASUOKI ¦ SUENAGA, KIYOSHI | 3 | ALSTON & BIRD LLP | VERDIER, CHRISTOPHER | - | 18 | 28 | We claim: 1. A gas turbine rotating blade which is cooled by allowing steam and air to flow separately in the rotating blade which operates in a high temperature gas, comprising: a serpentine passage for cooling a blade profile portion of said blade, and which communicates with a steam supply port and a steam of said blade; a plurality of flow paths disposed in the blade width direction arranged in the chord direction of said blade; a steam cooling passage for cooling a platform of said blade in which a flow path communicating with said serpentine passage is formed around the outer periphery of said platform of said rotating blade; an impingement plate for cooling said platform by allowing the air supplied through an air supply port at the side of the blade root portion to impinge on said platform said impingement plate being disposed under said platform on the inside of said steam cooling passage; an air passage for cooling a trailing edge portion of said blade by introducing air having passed through said impingement plate and discharging it into a main flow gas from the blade end, said air passage being disposed in the blade width direction at the trailing edge portion of blade profile portion; slits for cooling said platform by introducing air having passed through said impingement plate and discharging it into the main flow gas said slits being formed in said platform in such a manner as to be inclined in the direction of the periphery of said platform; and slot holes for cooling the trailing edge portion of said blade by discharging the air separated from said air passage into the main flow gas, said slots being formed at intervals in the blade width direction from said air passage toward the trailing edge portion of said blade. 2. A gas turbine rotating blade according to claim 1, wherein said serpentine passage is provided with turbulators for making the flow of passing steam turbulent. 3. A gas turbine rotating blade according to claim 1, wherein said air passage is provided with turbulators for making the flow of passing air turbulent. 4. A gas turbine rotating blade according to claim 1, wherein said slits are formed in such a manner as to be inclined so that air is discharged from the upper surface of said platform into the flow of main gas stream so as to be directed from the ventral side of blade profile portion toward the rotational direction of said blade and further wherein air is discharged from the dorsal side of blade profile portion toward the flow of main gas stream in the central portion of blade profile portion. 5. A gas turbine rotating blade according to claim 1, wherein said slot holes are each provided with an inclining portion lowering downward toward the base of the blade profile portion so that the air discharged from the opening of the trailing edge portion into the main gas stream by said inclining portion, flows in such a manner as to be inclined toward the bas of blade profile portion. 6. A gas turbine rotating blade adapted to be cooled by separately circulating steam and air in the blade, comprising: a blade profile portion of said blade with a tip end and a root end, a platform attached at the root end of the profile portion, and a root attached to the platform; the root defining a steam supply cavity and a steam discharge cavity therein and having a steam supply port for supplying steam to the steam supply cavity and a steam discharge port for removing steam from the steam discharge cavity, the root further having an air cavity and an air supply port for supplying air thereinto; a serpentine steam passage formed in the blade profile portion and having plural flow path portions extending in a longitudinal direction between the tip and root ends, steam from the steam supply passage entering the serpentine passage and passing therealong and exiting therefrom into the steam discharge cavity; a longitudinally extending air passage formed in a trailing edge portion of the blade profile portion and connected with the air cavity for receiving air therefrom; the blade trailing edge portion including holes for supplying air from the air passage to external surfaces of the trailing edge portion for film cooling thereof; an impingement plate disposed in the air cavity and including openings for air introduced into the air cavity to pass through said plate and impinge on a lower surface of the platform; the platform including openings therethrough for film cooling an upper surface of the platform with air which has passed through the impingement plate; and a steam cooling passage formed in the platform about an outer periphery thereof and connected with the serpentine flow path for receiving steam therefrom. 7. The gas turbine rotating blade of claim 6 wherein the holes in the blade trailing edge portion are inclined downward toward the root end. 8. The gas turbine rotating blade of claim 6 wherein the openings in the platform include slits which discharge air into the main gas flow from a ventral side of the blade profile portion and are oriented to direct the air in the blade rotation direction. 9. The gas turbine rotating blade of claim 8 wherein the openings in the platform include slits which discharge air into the main gas flow from a dorsal side of the blade profile portion generally in the main gas flow direction. 10. The gas turbine rotating blade of claim 6, further comprising turbulators in the serpentine passage for inducing turbulent flow of steam therethrough. 11. The gas turbine rotating blade of claim 6, further comprising turbulators in the air passage for inducing turbulent flow of air therethrough. | F01D5/187 | F05D2260/2322 | F05D2260/22141 | NA | NA | NA | NA | NA | NA | NA | NA | NA | NA | NA | NA | NA | NA | NA | NA
US5951250 | Turbine cooling apparatus | A turbine cooling apparatus comprising a turbine disk having a plurality of moving blades, a torque tube coupled coaxially to one surface side of the turbine disk and having a thick stepped inner wall portion in the central portion thereof, an air separator fitted on the torque tube with the inner surface thereof in contact with the outer surface of the torque tube so that a passage through which cooling air is supplied to the moving blades via the turbine disk is defined between the air separator and the torque tube, and a torque tube cooling hollow portion provided along and in the vicinity of the outer surface of the thick stepped wall portion of the torque tube. | 1998 | MITSUBISHI HEAVY INDUSTRIES | SUENAGA, KIYOSHI ¦ AOKI, SUNAO ¦ TSUKUDA, YOSHIAKI ¦ IWASAKI, YOUICHI | 4 | WHITE, JOHN P. COOPER & DUNHAM LLP | LOOK, EDWARD K. | NGUYEN, NINH | 3 | 3 | We claim: 1. A turbine cooling apparatus comprising: a turbine disk having a plurality of moving blades; a torque tube coupled coaxially to one surface side of the turbine disk and having a thick stepped inner wall portion in the central portion thereof; an air separator fitted on the torque tube with the inner surface thereof in contact with the outer surface of the torque tube so that a passage through which cooling air is supplied to the moving blades via the turbine disk is defined between the air separator and the torque tube; and a torque tube cooling hollow portion provided along and in the vicinity of the outer surface of the thick stepped wall portion of the torque tube. 2. A turbine cooling apparatus according to claim 1, wherein said torque tube cooling hollow portion includes one or a plurality of torque tube cooling hollows. 3. A turbine cooling apparatus according to claim 1, wherein said torque tube cooling hollow portion is provided on the turbine disk side. 4. A turbine cooling apparatus comprising: a turbine disk having a plurality of moving blades; a torque tube coupled coaxially to one surface side of the turbine disk and having a thick stepped inner wall portion in the central portion thereof; an air separator fitted on the torque tube with the inner surface thereof in contact with the outer surface of the torque tube so that a passage through which cooling air is supplied to the moving blades via the turbine disk is defined between the air separator and the torque tube; and a torque tube cooling hole portion provided along and in the vicinity of the outer surface of the thick stepped wall portion of the torque tube. 5. A turbine cooling apparatus according to claim 4, wherein said torque tube cooling hole portion includes one or a plurality of torque tube cooling holes. 6. A turbine cooling apparatus according to claim 4, wherein said torque tube cooling hole portion communicates with that portion of the passage which is remoter from the turbine disk. | F01D5/081 | F01D5/085 | NA | NA | NA | NA | NA | NA | NA | NA | NA | NA | NA | NA | NA | NA | NA | NA | NA
US6065931 | Gas turbine moving blade | A gas turbine moving blade, which has a blade root section, a wing section, and a platform section, comprises a refrigerant supply port provided in the blade root section, a refrigerant recovery port provided in the blade root section, a serpentine passage provided in the wing section and communicating with the refrigerant supply port and the refrigerant recovery port, and a convection-cooling passage provided in the platform section and allowing sealing air and a refrigerant for cooling the platform section by convection to pass therein. | 1998 | MITSUBISHI HEAVY INDUSTRIES | SUENAGA, KIYOSHI ¦ KASAI, YOSHIKUNI ¦ UEMATSU, KAZUO | 3 | WHITE, JOHN P. COOPER & DUNHAM LLP | LOOK, EDWARD K. | WOO, RICHARD | 6 | 6 | We claim: 1. A gas turbine moving blade a having a blade root section, a wing section, and a platform section, comprising: a stream supply port provided in the blade root section; a stream recovery port provided in the blade root section; a serpentine passage, provided in the wing section, for communicating the stream supply port with the stream recovery port; and a convection-cooling passage which is provided in the platform section and in which sealing air passes to subject the platform section to convection cooling. 2. A gas turbine moving blade a having a blade root section, a wing section, and a platform section, comprising: a stream supply port provided in the blade root section; a stream recovery port provided in the blade root section; a serpentine passages provided in the wing section, for communicating the stream supply port with the stream recovery port; and film-cooling holes which are provided in the platform section and in which sealing air passes to subject the platform section to film-cooling. 3. A gas turbine moving blade a having a blade root section, a wing section, and a platform section, comprising: a stream supply port provided in the blade root section; a stream recovery port provided in the blade root section; a serpentine passage, provided in the wing section, for communicating the stream supply port with the stream recovery port; a convection-cooling passage which is provided in the platform section and in which sealing air passes to subject the platform section to convection cooling; and film-cooling holes which are provided in the platform section and in which sealing air passes to subject the platform section to film-cooling. | F01D5/187 | F05D2260/205 | F05D2260/2322 | F05D2240/81 | NA | NA | NA | NA | NA | NA | NA | NA | NA | NA | NA | NA | NA | NA | NA
US5997244 | Cooling airflow vortex spoiler | A gas turbine engine cooling airflow pickup and delivery system which radially inwardly traverses the torque transmittal path of the compressor section at a relatively large radius location, then extends substantially farther inwardly to a significantly smaller radius location, all with minimal static pressure loss to the cooling airflow. Pressurized, substantially non-swirling air from the compressor stage is supplied to a collector, and from the collector thru pickup holes arranged at an angle of 45 degrees reversely to the direction of rotation of the shaft. The pressurized air is then lead into a vortex spoiler which has a plurality of blades smoothly curved reversely to the direction of rotation of the shaft, the radially outer end of each blade being inclined in matching relation to the pickup holes. | 1998 | ALLIEDSIGNAL | GEBRE-GIORGIS, YOSEPH ¦ JOHNSON, MARK C. ¦ KOLODZIEJ, MICHAEL J. ¦ VORON, DANIEL M. ¦ WILSON, BRUCE D. | 5 | DESMOND,ESQ., ROBERT | RYZNIC, JOHN | - | 10 | 12 | Having described the invention with sufficient clarity that those skilled in the art may make and use it, what is claimed is: 1. In a gas turbine engine having a compressor assembly that includes a plurality of rotary compressor stages interconnected in torque transmitting relationship by rotary shafting such that the torque transmittal path between the compressor stages is disposed substantially radially outward of the axis of rotation of the compressor stages, a cooling airflow pickup system comprising: a collector arranged to collect pressurized, substantially nonswirling, cooling airflow from said compressor assembly at a first location radially outward of said shafting; an annular rotary member in said shafting having a plurality of straight, radially inwardly extending pickup holes arranged to receive the nonswirling airflow from said collector means, said pickup holes being circumferentially spaced about said annular member and being inclined reversely to the direction of rotation of said shafting at a preselected angle to a direct radial direction, such that the cooling airflow may pass radially inwardly through said pickup holes with minimal static pressure loss; and a vortex spoiler interconnected to rotate with said shafting, said spoiler defining a path extending radially inwardly from said pickup holes to a second location substantially closer to the axis of rotation than said first location, said spoiler including a plurality of circumferentially spaced blades smoothly curved reversely to the direction of rotation of said shafting and axially spanning said path to divide it into a plurality of minimally converging passages, the radially outer end of each of said blades being inclined in matching relation to said preselected angle of the pickup holes, and the radially inner end of each of said blades being in a substantially directly radial direction, such that cooling airflow may pass radially inwardly through said passages to said second location with minimal swirl increase and minimal static pressure loss. 2. In a gas turbine engine as set forth in claim 1, wherein at least one of said compressor stages comprises a unitary disc with a plurality of radially outwardly extending compressor blades integrally formed with said disc. 3. In a gas turbine engine as set forth in claim 2, wherein said compressor assembly further includes sets of stationary, deswirling diffuser vanes interspersed between said compressor stages, said collector arranged to receive to airflow from said compressor assembly as it discharges from a set of said stationary vanes. 4. In a gas turbine engine as set forth in claim 1, wherein said rotary member includes an axially extending cylindrical wall and a radial wall extending inwardly substantially perpendicularly to said axis of rotation to define a radial wall of said path, said pickup holes being disposed in said axially extending cylindrical wall. 5. In a gas turbine engine as set forth in claim 4, wherein said vortex spoiler includes a radial wall extending inwardly perpendicularly to said axis of rotation to define another radial wall of said path, said blades being integrally attached to said radial wall of the spoiler and extending axially across said path to said radial wall of the rotary member. 6. In a gas turbine engine as set forth in claim 5, wherein said spoiler further includes a plurality of bolts passing axially through said blades for firmly intersecuring said radial walls of the rotary member and spoiler. 7. In a gas turbine engine as set forth in claim 1, wherein said preselected angle is approximately 45 degrees. 8. In a gas turbine engine as set forth in claim 7, wherein the camber line of each of said blades is a circular arc. 9. A gas turbine engine, comprising: a compressor assembly including a plurality of rotary compressor stages; rotary shafting interconnecting said compressor stages in torque transmitting relationship such that the torque transmittal path between the compressor stages is disposed substantially radially outward of the axis of rotation of the compressor stages; a collector arranged to collect pressurized, substantially nonswirling, cooling airflow from said compressor assembly at a first location radially outward of said shafting; an annular rotary member in said shafting having a plurality of straight, radially inwardly extending pickup holes arranged to receive the nonswirling airflow from said collector means, said pickup holes being circumferentially spaced about said annular member and being inclined reversely to the direction of rotation of said shafting at a preselected angle to a direct radial direction; and a vortex spoiler interconnected to rotate with said shafting, said spoiler defining a path extending radially inwardly from said pickup holes to a second location substantially closer to the axis of rotation than said first location, said spoiler including a plurality of circumferentially spaced blades smoothly curved reversely to the direction of rotation of said shafting and axially spanning said path to divide it into a plurality of minimally converging passages, the radially outer end of each of said blades being inclined in matching relation to said preselected angle of the pickup holes, and the radially inner end of each of said blades being in a substantially directly radial direction. 10. In a gas turbine engine as set forth in claim 9 wherein at least one of said compressor stages comprises a unitary disc with a plurality of radially outwardly extending compressor blades integrally formed with said disc. 11. In a gas turbine engine as set forth in claim 9, wherein said compressor assembly further includes sets of stationary, deswirling diffuser vanes interspersed between said compressor stages, said collector arranged to receive to airflow from said compressor assembly as it discharges from a set of said stationary vanes. 12. In a gas turbine engine as set forth in claim 9, wherein said rotary member includes an axially extending cylindrical wall and a radial wall extending inwardly substantially perpendicular to said axis of rotation to define a radial wall of said path, said pickup holes being disposed in said axially extending cylindrical wall. 13. In a gas turbine engine as set forth in claim 12, wherein said vortex spoiler includes a radial wall extending inwardly perpendicularly to said axis of rotation to define another radial wall of said path, said blades being integrally attached to said radial wall of the spoiler and extending axially across said path to said radial wall of the rotary member. 14. In a gas turbine engine as set forth in claim 9, wherein said preselected angle is approximately 45 degrees. 15. In a gas turbine engine as set forth in claim 14, wherein the camber line of each of said blades is a circular arc. | F01D5/081 | F02C7/18 | F01D5/085 | F04D29/321 | NA | NA | NA | NA | NA | NA | NA | NA | NA | NA | NA | NA | NA | NA | NA
US6000909 | Cooling medium path in gas turbine moving blade | A gas turbine moving blade having a cooling medium flow path constructed so that a concave spherical surface (C) is formed on a inside surface of an end portion of the cooling medium path (B) formed in a blade root portion. A hollow pipe (6) is provided in the cooling medium flow path between the blade root portion and a disc. The hollow pipe has a convex spherical surface (D) at one end thereof which engages the concave spherical surface (C) and the other end of the pipe has a convex spherical surface (F) which engages an inside surface of a cooling medium path (E) formed in the disc. The hollow pipe (6) provides communication between the cooling medium path (B) on the blade side and the cooling medium path (E) on the disc side. A supporting structure (7, 8, 9) is provided for holding the hollow pipe in the communicating position. | 1998 | MITSUBISHI HEAVY INDUSTRIES | HIROKAWA, KAZUHARU ¦ CHIKAMI, RINTARO ¦ MATSUO, TOMOHARU | 3 | WENDEROTH,LIND & PONACK,L.L.P. | LOPEZ, F. DANIEL | BARTON, RHONDA | 4 | 4 | What is claimed is: 1. A turbine blade cooling arrangement comprising: a blade root portion having a cooling medium flow path which defines a concave spherical surface; a disc having a cooling medium flow path; and a hollow pipe having a first convex spherical surface formed at a first end of said hollow pipe, and a second convex spherical surface formed at a second end of said hollow pipe, wherein said first convex spherical surface is in engagement with said concave spherical surface of said blade root portion, and said second convex spherical surface is in engagement with an inner peripheral surface of said cooling medium flow path of said disc. 2. The arrangement claimed in claim 1, further comprising a supporting structure for supporting said hollow pipe in contact with said concave spherical surface of said blade root portion. 3. A turbine blade cooling arrangement comprising: a blade root portion having an upstream projection and a downstream projection formed on a lower portion of said blade root portion; a supply cooling medium flow path formed in said upstream projection and defining a first concave spherical surface; a recovery cooling medium flow path formed in said downstream projection and defining a second concave spherical surface; a rotor disposed radially inward of said blade root portion and having a supply passage and a recovery passage formed therein; a first hollow pipe establishing flow communication between said supply passage formed in said rotor and said supply cooling medium flow path formed in said upstream projection, said first hollow pipe having an outer peripheral surface defining a first convex spherical surface at one end of said first hollow pipe, and a second convex spherical surface formed at the other end of said first hollow pipe, wherein said first convex spherical surface of said first hollow pipe engages said first concave spherical surface of said blade root portion; and a second hollow pipe establishing flow communication between said recovery passage formed in said rotor and said recovery cooling medium flow path formed in said downstream projection, said second hollow pipe having an outer peripheral surface defining a first convex spherical surface at one end of said second hollow pipe, and a second convex spherical surface formed at the other end of said second hollow pipe, wherein said first convex spherical surface of said second hollow pipe engages said second concave spherical surface of said blade root portion. 4. The arrangement claimed in claim 3, further comprising a pair of supporting structures for supporting said first and second hollow pipes in engagement with said first and second concave spherical surfaces, respectively. | F01D5/081 | F05D2260/205 | NA | NA | NA | NA | NA | NA | NA | NA | NA | NA | NA | NA | NA | NA | NA | NA | NA
US5984637 | Cooling medium path structure for gas turbine blade | A cooling medium path structure for cooling a gas turbine blade. The structure includes a disk-side cooling medium path, a blade-side cooling medium path formed at the root portion of the blade and a delivery block disposed between the two cooling medium paths so as to establish communication therebetween. The delivery block is provided with an elastic engaging section which comes into elastic and line-contact with the disk-side cooling medium path and the blade-side cooling medium path. Thus, the sealing property of the contact portions of the structure is secured so as to allow a cooling medium to be supplied without leaking from the cooling medium paths. The heat of the cooling medium, generated as a result of cooling the high-temperature portion of the gas turbine, can be recovered so as to make the best use of the heated medium. | 1998 | MITSUBISHI HEAVY INDUSTRIES | MATSUO, ASAHARU | 1 | WENDEROTH,LIND & PONACK,L.L.P. | LOOK, EDWARD K. | SHANLEY, MATTHEW T. | 14 | 24 | What is claimed is: 1. A cooling structure for a gas turbine blade, said cooling structure comprising: a turbine disk having a disk-side cooling medium flow path; a blade root portion having a blade-side cooling medium flow path, and an elbow-shaped projection provided at a first side of said blade root portion, wherein an entrance of said blade-side cooling medium flow path is formed in said elbow-shaped projection; and a delivery block disposed between said turbine disk and said elbow-shaped projection in order to establish flow communication between said disk-side cooling medium flow path and said blade-side cooling medium flow path, said delivery block having an elastic engaging section for elastically engaging with at least one of said elbow-shaped projection and said disk-side cooling medium flow path, wherein said elastic engaging section comprises a ring-shaped projection and a plurality of slits extending axially from an open end of said delivery block. 2. The cooling structure as claimed in claim 1, wherein said delivery block is covered with a spacer band between said elbow-shaped projection and said turbine disk. 3. The cooling structure as claimed in claim 1, further comprising a second elbow-shaped projection formed at a second side of said blade root portion, wherein an exit end of said blade-cooling medium flow path is formed in said second elbow-shaped projection. 4. A cooling structure for a gas turbine blade, said cooling structure comprising: a turbine disk having a disk-side cooling medium flow path; a blade root portion having a blade-side cooling medium flow path, and an elbow-shaped projection provided at a first side of said blade root portion, wherein an entrance of said blade-side cooling medium flow path is formed in said elbow-shaped projection; and a delivery block disposed between said turbine disk and said elbow-shaped projection in order to establish flow communication between said disk-side cooling medium flow path and said blade-side cooling medium flow path, said delivery block having an elastic engaging section for elastically engaging with at least one of said elbow-shaped projection and said disk-side cooling medium flow path, said elastic engaging section of said delivery block comprising a plurality of ring-shaped members inscribing an inner peripheral surface of said elbow-shaped projection or said disk-side cooling medium flow path, and a plurality of ring-shaped members circumscribing an outer peripheral surface of said delivery block, wherein said ring-shaped members are laid one on another alternately in a vertical direction. 5. The cooling structure as claimed in claim 4, wherein said delivery block is covered with a spacer band between said elbow-shaped projection and said turbine disk. 6. The cooling structure as claimed in claim 4, further comprising a second elbow-shaped projection formed at a second side of said blade root portion, wherein an exit end of said blade-cooling medium flow path is formed in said second elbow-shaped projection. 7. A cooling structure for a gas turbine blade, said cooling structure comprising: a turbine disk having a disk-side cooling medium flow path; a blade root portion having a blade-side cooling medium flow path, and an elbow-shaped projection provided at a first side of said blade root portion, wherein an entrance of said blade-side cooling medium flow path is formed in said elbow-shaped projection; and a delivery block disposed between said turbine disk and said elbow-shaped projection in order to establish flow communication between said disk-side cooling medium flow path and said blade-side cooling medium flow path, said delivery block having an elastic engaging section for elastically engaging with at least one of said elbow-shaped projection and said disk-side cooling medium flow path, said delivery block being in screw-engagement with at least one of said elbow-shaped projection and said disk-side cooling medium flow path. 8. The cooling structure as claimed in claim 7, wherein said elastic engaging section comprises a ring-shaped projection and a plurality of slits extending axially from an open end of said delivery block. 9. The cooling structure as claimed in claim 7, further comprising a second elbow-shaped projection formed at a second side of said blade root portion, wherein an exit end of said blade-cooling medium flow path is formed in said second elbow-shaped projection. 10. A cooling structure for a gas turbine blade, said cooling structure comprising: a turbine disk having a disk-side cooling medium flow path; a blade root portion having a blade-side cooling medium flow path, and an elbow-shaped projection provided at a first side of said blade root portion, wherein an entrance of said blade-side cooling medium flow path is formed in said elbow-shaped projection; and a delivery block disposed between said turbine disk and said elbow-shaped projection in order to establish flow communication between said disk-side cooling medium flow path and said blade-side cooling medium flow path, said delivery block having a first connection portion connected to said blade-side cooling medium flow path, and a second connection portion connected to said disk-side cooling medium flow path, wherein at least one said first and second connection portions is elastically coupled to said blade-side cooling medium flow path and said disk-side cooling medium flow path, respectfully, with an E-type seal or a C-type seal interposed therebetween. 11. The cooling structure as claimed in claim 10, wherein said E-type seal is interposed between said first connection portion of said delivery block and a surface of said blade-side cooling medium flow path, and said C-type seal is interposed between said second connection portion of said delivery block and a surface of said disk-side cooling medium flow path. 12. The cooling structure as claimed in claim 10, further comprising a second elbow-shaped projection formed at a second side of said blade root portion, wherein an exit end of said blade-cooling medium flow path is formed in said second elbow-shaped projection. | F01D5/081 | F01D11/006 | F01D5/087 | F05D2260/205 | NA | NA | NA | NA | NA | NA | NA | NA | NA | NA | NA | NA | NA | NA | NA
US5957660 | Turbine rotor disk | In connection with a turbine rotating disk with disk grooves, constituted by disk fingers, for receiving turbine blades, as well as with measures for guiding a cooling air flow from a chamber located in front of the disk to one behind the disk, a cooling air transfer channel is provided in at least some of the disk fingers, which respectively starts at the front disk face, and makes a transition into a cooling air exhaust channel, also essentially extending in the radial direction in the disk finger, whose outlet opening on the rear disk face side lies closer to the disk axis than the disk ring section, which has the disk grooves and is widened in the disk axial directions. By means of this it is possible to convey a larger cooling air flow which, in an advantageous manner, indirectly aids the cooling of the disk in the area of the disk grooves. | 1998 | BMW ROLLS ROYCE | EVANS, NEIL M ¦ SCHILLINGER, THOMAS | 2 | PILLSBURY MADISON & SUTRO LLP | LOPEZ, F. DANIEL | NGUYEN, NINH | 1 | 3 | What is claimed is: 1. A turbine rotating disk having disk grooves defined by disk fingers for receiving turbine blades, said disk having means for guiding a cooling air flow from a chamber located on one side of the disk to a chamber located on the opposite side of the disk, wherein some of said disk fingers including a cooling air transfer channel extending from said one side of said disk and passing to a cooling air exhaust channel extending substantially in a radial direction in said disk finger and having an outlet opening on said other side of said disk closer to the disk axis then a disk ring section having said disk grooves, said exhaust channel widening as said exhaust channel approaches said disk axis. 2. The turbine rotating disk in accordance with claim 1, characterized in that the inlet opening (11a) of the cooling air transfer channel (11), which extends in the radial direction, terminates on one face of the disk (1a) at approximately the same level as the cooling air exhaust channel (10) on the other face of the disk (1b). 3. The turbine rotating disk in accordance with claim 2, characterized in that the cooling air transfer channel (11) and the cooling air exhaust channel (10) are connected with each other via a channel groove (12), which extends essentially parallel with the disk axis (3) in the tip area (5') of the disk finger (5) and whose radially outwardly open side is covered with a cover plate (13). 4. The turbine rotating disk in accordance with claim 1, characterized in that in the tip area (5') of the disk finger (5) the cooling air transfer channel (11) extends essentially parallel with the disk axis (3), and at least one swirl nozzle (14) for supplying the cooling air is provided in the disk axis direction in front of the disk head area (1"). 5. The turbine rotating disk in accordance with claim 4, characterized in that the cooling air transfer channel (11) is embodied as a channel groove (12), whose radially outwardly open side is covered with a cover plate (13). 6. The turbine rotating disk in accordance with claim 5, characterized in that the cover at plate (13) has a skirt (13'), which determines the inlet of the transfer channel (11). 7. The turbine rotating disk in accordance with claim 1, characterized in that the cover plate (13) is circumferentially secured between the turbine blades (2) by the closure plate (6), which also secures these turbine blades (2). 8. The turbine rotating disk in accordance with claim 1, characterized in that further cooling air channels (8) extending from the front disk face side (1a) terminate in the disk grooves (4). | F01D5/081 | F01D5/084 | NA | NA | NA | NA | NA | NA | NA | NA | NA | NA | NA | NA | NA | NA | NA | NA | NA
US6022190 | Turbine impeller disk with cooling air channels | In connection with a turbine rotor disk in whose disk grooves air-cooled turbine blades have been inserted, at least two cooling air channels, respectively extending from the same disk front face, terminate in each disk groove. The outlet openings of two cooling air channels in each disk groove preferably lie essentially next to each other in a common sectional plane, which is normal to the disk axis. Because of this it is possible to supply a larger cooling air flow without drastically increasing the weakening, or respectively the stress of the disk in the groove bottom. | 1998 | BMW ROLLS ROYCE | SCHILLINGER, THOMAS | 1 | PILLSBURY MADISON & SUTRO LLP | LOOK, EDWARD K. | SHANLEY, MATTHEW T. | 2 | 2 | What is claimed is: 1. A turbine rotor disk having front and rear faces and blade fixing grooves into which air-cooled turbine blades are insertable, including: at least two cooling air channels for each disk groove respectively extending from the disk front face and terminating in the disk groove, each cooling air channel having a separate inlet opening on the disk front face, the cooling air channel inlets for each disk groove positioned next to each other on the disk front face, the cooling air channels for each disk groove having outlet openings positioned next to each other in the disk groove in substantially a common sectional plane which is normal to the disk axis. 2. The turbine rotor disk in accordance with claim 1, wherein for each disk groove, two cooling channels are provided, with the channels extending from the groove in a diverging manner and being inclined, with respect to a plane of symmetry extending in a radial direction from the disk axis to a center of the corresponding disk groove section. 3. The turbine rotor disk in accordance with claim 1, wherein a passage is provided through the disk to allow a portion of the cooling air flow conveyed through at least one of the cooling air channels terminating in each disk groove to be passed to a second turbine rotor disk connected adjacent the turbine rotor disk. 4. The turbine rotor disk in accordance with claim 3, wherein a passage is provided through the disk for each cooling air channel to allow a portion of the cooling air flow conveyed through each of the cooling air channels terminating in each disk groove to be passed to the second turbine rotor disk. 5. A turbine rotor disk having front and rear faces and blade fixing grooves into which air-cooled turbine blades are insertable, including: two cooling air channels for each disk groove respectively extending from the disk front face and terminating in each disk groove, with the channels for each disk groove extending from the groove in a diverging manner and being inclined, with respect to a plane of symmetry extending in a radial direction from the disk axis to a center of the corresponding disk groove section. 6. The turbine rotor disk in accordance with claim 5, wherein a passage is provided through the disk to allow a portion of the cooling air flow conveyed through at least one of the cooling air channels terminating in each disk groove to be passed to a second turbine rotor disk connected adjacent the turbine rotor disk. 7. The turbine rotor disk in accordance with claim 6, wherein a passage is provided through the disk for each cooling air channel to allow a portion of the cooling air flow conveyed through each of the cooling air channels terminating in each disk groove to be passed to the second turbine rotor disk. | F01D5/081 | F01D5/087 | F01D5/3015 | NA | NA | NA | NA | NA | NA | NA | NA | NA | NA | NA | NA | NA | NA | NA | NA
US6019573 | Heat recovery type gas turbine | In a steam cooled type gas turbine, taking the effect of efficiency and power output into consideration, a rear stage is sufficiently cooled by air in place of cooling all of the stages by steam. In a rotor of the gas turbine having a steam cooled moving blade, a moving blade disposed in a front stage is cooled by steam, and a moving blade disposed at the rear stage is cooled by cooling air through a stationary blade disposed in front of the moving blade at the rear stage. | 1998 | MITSUBISHI HEAVY INDUSTRIES | UEMATSU, KAZUO ¦ SUENAGA, KIYOSHI | 2 | WENDEROTH,LIND & PONACK,L.L.P. | LOPEZ, F. DANIEL | BARTON, RHONDA | 3 | 6 | What is claimed is: 1. A heat recovery type gas turbine, comprising: a turbine front stage comprising a front stage gas turbine rotor and a steam cooled moving blade connected thereto; a turbine rear stage comprising a rear stage gas turbine rotor and an air cooled moving blade connected thereto; and a stationary blade in front of said air cooled moving blade, wherein cooling air for cooling said air cooled moving blade is supplied through said stationary blade. 2. The heat recovery type gas turbine of claim 1, wherein: said stationary blade forms a flow passage for cooling air from said stationary blade to said air cooled moving blade together with said rear stage gas turbine rotor which includes a cooling air communicating portion from said stationary blade to said rear stage gas turbine rotor and a cooling air outlet port from said rear stage gas turbine rotor to said air cooled moving blade; and said cooling air communicating portion is positioned radially inside of said cooling air outlet port and a cooled portion of said air cooled moving blade with respect to the radial direction of said rear stage gas turbine rotor. 3. The heat recovery type gas turbine of claim 1, wherein said stationary blade comprises a cooling air passage extending through an outer shroud thereof to an inner shroud thereof, said cooling air passage being in fluid communication with a rotor cooling passage extending through said rear stage gas turbine rotor to said air cooled moving blade. 4. The heat recovery type gas turbine of claim 3, wherein said stationary blade has a lower portion through which said cooling air passage extends and a seal fin extending toward said rear stage gas turbine rotor from said lower portion. 5. The heat recovery type gas turbine of claim 1, wherein said steam cooled moving blade is not cooled by air. 6. The heat recovery type gas turbine of claim 5, wherein said air cooled moving blade is not cooled by steam. 7. The heat recovery type gas turbine of claim 1, wherein said air cooled moving blade is not cooled by steam. | F02C7/16 | F02C7/18 | F05D2260/2322 | NA | NA | NA | NA | NA | NA | NA | NA | NA | NA | NA | NA | NA | NA | NA | NA
US6050079 | Modulated turbine cooling system | A modulated flow transfer apparatus for transferring a fluid flow from a static element to a rotor of a gas turbine engine has an annular static inducer for accelerating the fluid flow in a substantially circumferential direction. The inducer has an annular row of identical first and second flow passages with first and second inlets respectively and outlets. First and second flow means direct first and second portions of the flow to the first and second flow passages, respectively. A valve is used for selectively modulating the second portion of the flow which together with a controller may be used for selectively preventing the second portion of flow from flowing through the second flow passages during a first cruise of engine operation and allowing substantially unrestricted flow therethrough during a takeoff mode of engine operation. The second flow means preferably includes an inducer manifold disposed between the valve and the second inlets. Exhaust ducts connect corresponding ones of the second inlets to the inducer manifold. The inducer manifold is preferably disposed inside a plenum used to feed cooling air to the first passages. | 1997 | GENERAL ELECTRIC | DURGIN, GEORGE A. ¦ BAUER, RANDALL C. ¦ LEE, CHING-PANG | 3 | HESS, ANDREW C. YOUNG, RODNEY M. | KIM, TED | - | 9 | 22 | We claim: 1. A modulated flow transfer apparatus for transferring a fluid flow from a static element to a rotor of a gas turbine engine, said apparatus comprising: an annular static inducer for accelerating the fluid flow in a substantially circumferential direction; said inducer having an annular row of identical first and second flow passages with first and second inlets respectively; a first flow means for directing a first portion of the flow to said first inlets; a second flow means for directing a second portion of the flow to said second inlets; and a valve for selectively modulating said second portion of the flow. 2. An apparatus as claimed in claim 1 further comprising a controller to control said valve wherein said controller and said valve are operable for selectively preventing said second portion of flow from flowing through said second inlets during a cruise mode of engine operation and allowing substantially unrestricted flow therethrough during a takeoff mode of engine operation. 3. An apparatus as claimed in claim 1, said second flow means further comprising an inducer manifold disposed between said valve and said second inlets; said inducer manifold including a manifold inlet in fluid communication with said valve and a plurality of exhaust ducts; and each one of said exhaust ducts connecting one of said second inlets to said inducer manifold. 4. An apparatus as claimed in claim 3, said first flow means further comprising an annular plenum having an intake in fluid communication with a source of the fluid flow and an exhaust means comprising said first inlets. 5. An apparatus as claimed in claim 4 wherein said inducer manifold is annular and pressure sealed against and disposed within said plenum. 6. An apparatus as claimed in claim 5 wherein said inducer manifold includes at least a first plurality of attached sectors and each one of said exhaust ducts connects a corresponding one of said second inlets to one of said sectors. 7. An apparatus as claimed in claim 6 wherein said each of said sectors has a constant sector cross-section and each annularly successive sector downstream of said manifold inlet has a cross-sectional sector area less than that of an annularly preceding sector. 8. An apparatus as claimed in claim 7 further comprising said cross-sectional sector areas having sizes such that flow through each of said second inlets is equal. 9. An apparatus as claimed in claim 8 further comprising: said outlets being acutely angled downstream in a rotational direction of the rotor; each of said angled outlets including an open channel; and said channel having a back wall that is acutely angled with respect to a plane perpendicular to a centerline of the rotor. 10. An apparatus as claimed in claim 9 wherein said first and second flow means are connected in fluid flow communication to at least one source of compressor air in a compressor of the engine. 11. An apparatus as claimed in claim 9 wherein said first and second flow means are connected in fluid flow communication to a single source of compressor discharge air in a compressor of the engine. 12. An apparatus as claimed in claim 5 further comprising: said valve located outside of an outer compressor casing of said compressor; said second flow means including first tubing connecting a source of compressed air to said valve; and said second flow means including second tubing connecting said valve to said inducer manifold. 13. An apparatus as claimed in claim 12, said inducer manifold further comprising at least a first plurality of attached sectors; each one of said plurality of exhaust ducts connecting a corresponding one of said second inlets to one of said first plurality of said sectors; said sectors each having a constant cross-section; and each annularly successive sector downstream of said manifold inlet has a cross-sectional sector area less than that of an annularly preceding sector. 14. An apparatus as claimed in claim 13 further comprising said cross-sectional sector areas being sized such that flow through each of said second inlets is equal. 15. An apparatus as claimed in claim 14 further comprising: said outlets being acutely angled downstream in a rotational direction of the rotor; each of said angled outlets including an open channel; and said channel having a back wall that is acutely angled with respect to a plane perpendicular to a centerline of the rotor. 16. An apparatus as claimed in claim 15 wherein said first and second flow means are connected in fluid flow communication to said source of compressed air which is a source of compressor discharge air from a compressor of the engine. 17. An apparatus as claimed in claim 12 further comprising a turbo-cooler disposed between said source of compressed air and inducer manifold, said turbo-cooler comprising: a turbo-charger controlled by said valve; said turbo-charger having a turbo-compressor drivenly connected to an air-turbine; said valve is a two stage valve having a first stage in air supply communication with said air-turbine and a second stage in air supply communication with said turbo-compressor; and an intercooler disposed between said second stage and said turbo-compressor. 18. An apparatus as claimed in claim 17, said inducer manifold further comprising: at least a first plurality of attached sectors; each one of said exhaust ducts connecting a corresponding one of said second inlets to one of said first plurality of said sectors; said sectors each having a constant cross-section; each annularly successive sector downstream of said manifold inlet has a cross-sectional area less than that of an annularly preceding sector; and said each of said sectors has a cross-sectional area sized such that flow through each of said second inlets is equal. 19. An apparatus as claimed in claim 18 further comprising: said first and second flow means connected in fluid flow communication to said source of compressed air which is a source of compressor discharge air of a compressor of the engine; and said air-turbine having an exhaust cooling means for supplying exhaust air from a turbine exit of said air-turbine to at least one cooled turbine element of the engine. 20. An apparatus as claimed in claim 19 further comprising: each of said flow passages including a downstream angled outlet angled in a rotational direction of the rotor; said angled outlet including an open channel; and said channel having a back wall that is at a small acute angle with respect to a plane perpendicular to a centerline of the rotor. | F02C7/125 | F01D5/082 | NA | NA | NA | NA | NA | NA | NA | NA | NA | NA | NA | NA | NA | NA | NA | NA | NA
US5993154 | Welded rotor of a turbo-engine | In a turbo engine's welded rotor includes a number of disks, the radially or quasi-radially extending welding seams are intermediately interrupted by annular cavities through which a cooling medium flows, and these cavities are surrounded by a circumferentially extending insert ring. This insures the flow of the cooling medium through the entire rotor without reducing the strength of the welding bond. | 1997 | ASEA BROWN BOVERI 6800 MANNHEIM DE | ENDRES, WILHELM ¦ SCHAUB, FRITZ | 2 | BURNS,DOANE,SWECKER & MATHIS,L.L.P. | LOOK, EDWARD K. | WOO, RICHARD | 2 | 5 | What is claimed is: 1. A welded rotor of a turbo engine, through which a cooling medium can flow via rotor-internal inflow and outflow channels, comprising a plurality of disks connected by radially extending welding seams, each welding seam including a radially inner portion and a radially outer portion, each of said radially extending welding seams being intermediately interrupted by a rotor-internal, annular cavity radially between said radially inner portion of said welding seam and said radially outer portion of said welding seam through which the cooling medium can flow, said cavities surrounded by at least one insert ring extending circumferentially therearound, a continuation of a welding seam being provided on said insert ring. 2. The rotor as claimed in claim 1, further comprising said cooling medium flowing through said cavities and wherein said cooling medium is steam. 3. The rotor as claimed in claim 1, wherein said cavities have a greater axial width than that of said welding seams. 4. The rotor as claimed in claim 1, wherein said at least one insert ring has a web projecting into a corresponding cavity, said web centering and radially supporting said continuation of said welding seam. 5. The rotor as claimed in claim 4, wherein said web is provided with holes through which said cooling medium can flow within said cavity. 6. The rotor as claimed in claim 5, wherein inflow of cooling medium into said cavities and its outflow therefrom is at a distance that, from the center of the rotor, is greater than the distance from a flowing plane of the cooling medium through said holes of said web. 7. The rotor as claimed in claim 5, wherein said web has an outermost radius, and said holes are arranged on said outermost radius. 8. The rotor as claimed in claim 5, wherein said web has an outermost radius, and said holes include portions which are tangential to said outermost radius of said web. 9. The rotor as claimed in claim 5, wherein said web comprises at least one radially extending slit connected with one of said holes and directed towards the rotor center. | F01D5/063 | F05D2260/20 | NA | NA | NA | NA | NA | NA | NA | NA | NA | NA | NA | NA | NA | NA | NA | NA | NA
US6220817 | AFT flowing multi-tier airfoil cooling circuit | A turbine airfoil includes a plurality of internal ribs defining at least two independent serpentine cooling circuits having outer and inner serpentine portions, respectively, in different longitudinal tiers with the outer serpentine position being disposed longitudinally above the inner tier serpentine position for differentially longitudinally cooling the airfoil. The outer and inner serpentine portions include outer and inner exits and entrances wherein the outer and inner exits are positioned aft of the outer and inner entrances, respectively, so as to have a chordal flow direction aftwards from the leading edge to the trailing edge within the serpentine portions. | 1997 | GENERAL ELECTRIC | DURGIN, GEORGE A. ¦ LEE, CHING-PANG | 2 | HESS, ANDREW C. YOUNG, RODNEY M. | LOOK, EDWARD K. | WOO, RICHARD | 3 | 22 | What is claimed is: 1. A gas turbine engine airfoil comprising: an airfoil outer wall having pressure and suction side joined together at chordally spaced apart leading and trailing edges of said airfoil and extending longitudinally from a root to a tip; said side being spaced apart from each other between said leading and trailing edges and joined together by a plurality of internal ribs defining at least two independent serpentine outer and inner cooling circuits arranged in part in different longitudinal tiers; said outer and inner cooling circuits include outer and inner tier serpentine portions respectively wherein said outer serpentine portion is disposed longitudinally above said inner serpentine portion for differentially longitudinally cooling said airfoil; said outer and inner serpentine portions include outer and inner exits and entrances wherein said outer and inner exists are positioned aft of said outer and inner entrances respectively so as to have a chordal flow direction aftwards from said leading edge to said trailing edge within said serpentine portions and said inner entrance is aft of said outer entrance; said outer and inner serpentine portions include outer and inner turning channels respectively; and at least two chordwise extending adjacent chord ribs of said internal ribs disposed between said outer and inner turning channels. 2. An airfoil as claimed in claim 1 wherein chordwise adjacent ones of said chordal ribs are longitudinally spaced apart. 3. An airfoil as claimed in claim 2 wherein said internal ribs further include: a plurality of chordally spaced apart and longitudinally extending span ribs defining a plurality of longitudinally extending span channels for channeling cooling air longitudinally inside said airfoil; said chord ribs extend chordwise from some of left ones of said span ribs to right ones of said span ribs; and at least some of said span channels of said outer serpentine portions are longitudinally aligned with corresponding ones of said span channels of said inner serpentine portions. 4. An airfoil as claimed in claim 1 wherein said suction side has no film cooling holes along a mid-chord portion of said airfoil between said leading and trailing edges. 5. An airfoil as claimed in claim 4 further comprising a second plurality of film cooling holes around said leading edge. 6. A gas turbine engine comprising: an airfoil outer wall having pressure and suction side joined together at chordally spaced apart leading and trailing edges of said airfoil and extending longitudinally from a root to a tip, said sides being spaced apart from each other between said leading and trailing edges and joined together by a plurality of internal ribs defining at least two independent serpentine outer and inner cooling circuits arranged in part in different longitudinal tiers, said outer and inner cooling circuits include outer and inner tier serpentine portions respectively wherein said outer serpentine portion is disposed longitudinally above said inner serpentine portion for differentially longitudinally cooling said airfoil, said outer and inner serpentine portions include outer and inner exits and entrances wherein said outer and inner exists are positioned aft of said outer and inner entrances respectively so as to have a chordal flow direction aftwards from said leading edge to said trailing edge within said serpentine portions, leading edge and trailing edge cooling plenums along said leading and trailing edges, said leading edge and trailing edge cooling plenums having cooling air discharge apertures in said outer wall along said leading edge and trailing edges respectively, said leading edge cooling plenum having leading edge feed apertures through a leading edge span rib from an inlet span channel of said outer cooling circuit, and said trailing edge cooling plenum having trailing edge feed apertures through a trailing edge span rib from an outlet span channel of said inner cooling circuit. 7. An airfoil as claimed in claim 6 wherein said inlet span channel of said outer cooling circuit is disposed through said root, and said airfoil further comprises: an inlet span channel of said inner cooling circuit disposed through said root, a refresher span channel disposed through said root, and at least one refresher hole through one of said chord ribs between one of said inner turning channels leading to said outlet span channel and said refresher span channel. 8. An airfoil as claimed in claim 7 further comprising at least a first tip cooling hole disposed through a longitudinally outer tip wall of said tip from said outer exit of said outer serpentine portion and at least a second tip cooling hole disposed through said tip wall from said outer exit of said inner serpentine portion. 9. An airfoil as claimed in claim 8 further comprising a squealer tip having a squealer tip wall extending longitudinally outward from and peripherally around said outer tip wall forming a squealer tip cavity therein. | F01D5/187 | Y02T50/673 | Y02T50/676 | F05D2260/201 | F05D2260/202 | NA | NA | NA | NA | NA | NA | NA | NA | NA | NA | NA | NA | NA | NA
US5941686 | Fluid cooled article with protective coating | A fluid cooled article having a protective coating on a surface, for example an air cooled gas turbine engine article having a Thermal Barrier Coating, includes through an article wall a fluid cooling passage, and typically a plurality of passages, having openings sized to maintain desired fluid flow, unobstructed by coating within the passage at an exit opening. The passage has a first or inlet opening, which establishes the amount of fluid flow through the passage, and a second opening through which the flow exits the passage through a wall surface on which the coating is deposited. A method for making the article to have such unobstructed flow includes selecting a cross sectional area for the first opening, selecting a coating method for deposit of the coating, in a selected thickness range, on the wall surface and partially within the passage at the second opening, and generating the passage to have a second opening with a cross sectional area greater than that of the first opening by an amount which is no less than a reduction in cross sectional area resulting from partial deposit of the coating through the second opening. | 1997 | GENERAL ELECTRIC | GUPTA, BHUPENDRA K. ¦ ZIEGLER, ROBERT P. ¦ SCHEIDT, WILBUR D. | 3 | HESS, ANDREW C. HERKAMP, NATHAN D. | DENION, THOMAS E. | WOO, RICHARD | 17 | 30 | We claim: 1. A fluid cooled article including a wall having therethrough a plurality of fluid cooling passages each extending from a first opening in a first wall surface to a second opening in a second wall surface to pass cooling fluid from the first opening through the passage to the second opening, each passage having a selected fluid flow therethrough established, at a fluid pressure, by a first cross sectional area of the first opening, the second wall surface including thereon a protective coating about the second openings; the improvement wherein: the protective coating is partially included within each passage at the second openings; and, the second openings each have a second cross sectional area, measured with the coating within the passage at the second opening, at least equal to the first cross sectional area. 2. The article of claim 1 in which: the protective coating is a Thermal Barrier Coating; the passages have a substantially circular cross section within the wall; the diameter of the first openings are in the range of about 0.01-0.04"; and, the diameter of the second openings are in the range of about 0.02-0.1". 3. The article of claim 2 in the form of a gas turbine engine component in which: the diameter of the first openings are in the range of about 0.01-0.03"; the diameter of the second openings are in the range of about 0.02-0.04"; and, the thickness of the Thermal Barrier Coating on the second surface is in the range of about 0.005" to less than about 0.015". | C23C4/005 | F01D5/186 | F01D5/288 | B23P2700/06 | Y10T29/49339 | F05D2260/202 | Y10T29/49341 | C23C4/01 | NA | NA | NA | NA | NA | NA | NA | NA | NA | NA | NA
US5853285 | Cooling air tube vibration damper | In a compressor rotor assembly including a plurality of rotor disks affixed to a rotor body, and wherein at least one radially directed cooling tube is supported from a radially outer end within a rotor shaft, with an opposite, radially inner free end extending toward a longitudinal axis of the rotor, an improvement comprising a ring member loosely secured to the tube at the free end. | 1997 | GENERAL ELECTRIC | MILLER, FREDERICK MARTIN ¦ WALKER, ROGER CLAYTON ¦ GLYNN, CHRISTOPHER CHARLES ¦ HEMSWORTH, MARTIN C. | 4 | NIXON & VANDERHYE | VERDIER, CHRISTOPHER | - | 1 | 1 | What is claimed is: 1. In a compressor rotor assembly including a plurality of rotor disks affixed to a rotor body, and wherein at least one radially directed cooling tube is supported from one end within a rotor shaft, with an opposite free end extending toward a longitudinal axis of the rotor, the improvement comprising a ring member loosely secured to said tube at said free end. 2. The improvement of claim 1 wherein said ring member is located within an annular recess. 3. The improvement of claim 2 wherein said annular recess comprises a sideways U-shaped groove formed by a pair of axially spaced radial flanges. 4. The improvement of claim 2 wherein said annular recess comprises a groove open in a radial inward direction, and further wherein said ring member is held in said recess by a plurality of circumferentially spaced tabs. 5. The improvement of claim 2 wherein said ring member is a split ring. 6. The improvement of claim 4 wherein said ring member is a closed, 360.degree. ring. 7. The improvement of claim 3 wherein said ring member has an inner diameter greater than an outer diameter of the cooling tube and less than the outer diameters of the pair of radial flanges. 8. The improvement of claim 1 wherein said ring member has a square cross section. 9. The improvement of claim 3 wherein said ring member has a square cross section. 10. The improvement of claim 4 wherein said ring member has a square cross section. 11. The improvement of claim 4 wherein said groove is formed by a radial flange having horizontal and vertical surface components, and wherein said ring member has an inner diameter greater than an outer diameter of the tube and less than an inner diameter of said vertical surface component. | F01D5/08 | F01D5/10 | F01D25/04 | Y10S416/50 | Y02T50/676 | NA | NA | NA | NA | NA | NA | NA | NA | NA | NA | NA | NA | NA | NA
US5888049 | Gas turbine engine rotor disc with cooling fluid passage | A gas turbine engine rotor disc (20) is provided with a plurality of cooling air supply passages (32) which are generally radially extending but are inclined in the downstream direction. Each passage (32) has a cross-sectional configuration which renders the ends (34) of the passages (32) less likely than normal to act as the site of hoop-stress induced cracks. | 1997 | ROLLS-ROYCE | BROADHEAD, PETER ¦ HOPTROFF, JOHN ¦ AVERY, PETER | 3 | TALTAVULL, W. WARREN FARKAS & MANELLI PLLC | DENION, THOMAS E. | WOO, RICHARD | 1 | 2 | We claim: 1. A gas turbine engine rotor disc having an axis of rotation and a plurality of passages therein, each of said passages extending in a direction having a generally radial component with respect to said axis of rotation so that each passage has a radially inner inlet portion and a radially outer outlet portion, each of said passage portions defining a peripheral edge with the region of the external surface of said rotor disc local thereto, at least the radially outer outlet portion of each said passage being inclined with respect to said region of the external surface of said rotor disc local thereto so that axially opposite regions of said radially outer passage outlet portion respectively define acute and obtuse angled corners with said local external surface region, both of said obtuse and acute angled corners in turn defining edges which constitute part of the peripheral edge defined by said radially outer passage outlet portion and said local external surface region, the cross-sectional configuration of said passage being such that the edges defined by both of said obtuse and acute angled corners are curved in the cross-sectional plane of said passage, the edge defined by said obtuse angled corner being more curved than that defined by said acute angled corner. 2. A gas turbine engine rotor disc as claimed in claim 1 wherein said passage is inclined in an axially downstream direction so that the edge defined by said acute-angled corner is axially upstream of the edge defined by said obtuse-angled corner. 3. A gas turbine engine rotor disc as claimed in claim 1 wherein the part of said peripheral edge defined by said radially outer passage outlet portion and said local external surface region interconnecting said edges defined by said obtuse and acute angled corners is predominantly curved in the cross-sectional plane of said passage. 4. A gas turbine engine rotor disc as claimed in claim 1 wherein said rotor disc is provided with generally axially extending slots in its periphery for the reception of the roots of aerofoil blades, each of said passages terminating in one of said slots. 5. A gas turbine engine rotor disc as claimed in claim 1 wherein said disc is provided with a peripheral rim, each of said passages being at least partially located in said rim. 6. A gas turbine engine rotor disc as claimed in claim 1 wherein each of said supply passages is generally straight. 7. A gas turbine engine rotor as claimed in claim 1 wherein said edge defined by said obtuse-angled corner is in the form of an arc of a circle. 8. A gas turbine engine rotor as claimed in claim 1 wherein said edge defined by said acute-angled corner is in the form of an arc of a circle. 9. A gas turbine engine rotor as claimed in claim 1 wherein said edge defined by said obtuse-angled corner is in the form of an arc of a first circle and said edge defined by said acute-angled corner is in the form of an arc of a second circle, said first arc being of smaller radius than said second arc. 10. A gas turbine engine provided with a rotor as claimed in claim 1. | F01D5/081 | F01D5/087 | Y02T50/676 | Y02T50/673 | NA | NA | NA | NA | NA | NA | NA | NA | NA | NA | NA | NA | NA | NA | NA
US5848876 | Cooling system for cooling platform of gas turbine moving blade | An effective cooling structure that is intended to cool a platform of a gas turbine moving blade. Cooling air passages (B1, C1, D1; B2, C2, D2; and B3, C3 and D3) are provided through the interior and along the peripheral edge of the platform (2) to thereby cause a cooling air to pass therethrough. | 1997 | MITSUBISHI HEAVY INDUSTRIES | TOMITA, YASUOKI | 1 | WENDEROTH,LIND & PONACK,L.L.P. | LOOK, EDWARD K. | WOO, RICHARD | 5 | 7 | What is claimed is: 1. A gas turbine blade comprising: a platform; a blade portion extending from said platform and having a blade head side and a blade tail side; a blade root portion connected to said platform; and a cooling system for cooling said platform, said cooling system comprising an air passage that is arranged to cause cooling air, which is supplied from said blade root portion on said blade trail side of said blade portion, to pass sequentially through the interior of said platform in the vicinity of said blade tail side and through opposite sides of said platform between said blade tail side and said blade head side, and then be released at an end face of said platform at said blade head side of said platform. 2. A gas turbine blade comprising: a platform having a blade head side and a blade tail side; a blade portion extending from said platform; a blade root portion connected to said platform; and a cooling system for cooling said platform, said cooling system comprising: a first air passage extending radially through said blade root portion to said platform, said first air passage being arranged to cause a cooling air, which is supplied from said blade root portion, to pass into an interior of said platform in the vicinity of said blade head side of said platform; a second air passage in communication with said first radially extending air passage, said second air passage being formed in the interior of said platform at said blade head side so as to extend parallel to an upper surface of said platform; and third and fourth air passages formed in the interior of said platform at opposite sides thereof so as to extend between said blade head side and said blade tail side of said platform, wherein said third and fourth air passages communicate with each other via said second air passage, and air can be released from each of said third and fourth air passages at an end face of said platform at said blade tail side of said platform. 3. A gas turbine blade comprising: a platform having a blade head side and a blade tail side; a blade portion extending from said platform; a blade root portion connected to said platform; and a cooling system for cooling said platform, said cooling system comprising an air passage arranged to cause a cooling air, which is supplied from said blade root portion at said blade tail side of said platform, to pass sequentially through the interior of said platform in the vicinity of a blade tail side of said platform, through the interior of said platform at opposite sides of said platform between said blade tail side and said blade head side, and then be released in the direction of said blade root portion at positions in the vicinity of an end face of said platform at said blade head side of said platform. | F01D5/187 | F05B2240/801 | F05D2240/81 | NA | NA | NA | NA | NA | NA | NA | NA | NA | NA | NA | NA | NA | NA | NA | NA
US6053701 | Gas turbine rotor for steam cooling | PCT No. PCT/JP98/00243 Sec. 371 Date Sep. 27, 1998 Sec. 102(e) Date Aug. 27, 1998 PCT Filed Jan. 22, 1997 PCT Pub. No. WO98/32953 PCT Pub. Date Jul. 30, 1998A cooling steam circulation passage for a gas turbine rotor (30) having turbine discs (41 DIFFERENCE 47) are composed of center line bores (73 DIFFERENCE 77) open at an axial end of the rotor and extending through a central portion of the rotor; a steam inlet-outlet pipe (79) coaxially disposed therein so as to define an annular passage (81) for cooling steam at an outer side; steam cavities (89a, 89b) defined between and by facing side surfaces of said turbine discs; steam cavities (91a, 91b) each defined at non-facing side surface portions of said turbine discs (41, 43); axial steam holes (61, 63) formed to extend through the turbine discs and including a partition tube (99); and radial steam holes (97, 103a, 103b, 105, 107) extending from each of the steam cavities (91a, 101, 89a) to mounting portions for the rotor blades. | 1997 | MITSUBISHI HEAVY INDUSTRIES | ICHIRYU, TAKU ¦ TOMITA, YASUOKI | 2 | SUGHRUE,MION,ZINN,MACPEAK & SEAS,PLLC | LOOK, EDWARD K. | BARTON, RHONDA | 20 | 26 | What is claimed is: 1. A gas turbine rotor comprising: at least two turbine discs disposed in an axial row; a spindle bolt extending through said turbine discs; and a cooling steam circulation passage including (1) a center line bore opening at an axial end of the rotor and extending through a central portion of the rotor; (2) a steam inlet-outlet pipe coaxially disposed in said center line bore so as to define an annular passage for cooling steam between an inner circumferential surface of said center line bore and said steam inlet-outlet pipe; (3) a first steam cavity defined by facing side surfaces of said turbine discs and communicated with said steam inlet-outlet pipe; (4) a second steam cavity and a third steam cavity, each defined by non-facing side surfaces of said turbine discs and communicated with said annular passage; (5) an axial steam hole extended through said turbine discs, spaced apart from a center line of said turbine discs, and including a partition tube extending through said first steam cavity thereby communicating said second and said third steam cavities; and (6) radial steam holes extending from each of said first, said second, and said third steam cavities to mounting portions for rotor blades; wherein said centerline bore and said steam inlet-outlet pipe extend through at least one of said turbine discs. 2. The gas turbine rotor according to claim 1, wherein said annular passage is a supply passage for the cooling steam and an interior of said steam inlet-outlet pipe is a discharge passage for the cooling steam. 3. The gas turbine rotor according to claim 1, wherein said annular passage is a discharge passage for the cooling steam and an interior of said steam inlet-outlet pipe is a supply passage for the cooling steam. 4. The gas turbine rotor according to claim 1, wherein said axial steam hole receives said spindle bolt. | F01D5/084 | F01D5/085 | F05D2260/205 | F05D2260/2322 | NA | NA | NA | NA | NA | NA | NA | NA | NA | NA | NA | NA | NA | NA | NA
US5993149 | Variable area compensation valve | A variable area restrictor is disclosed that is a turbine engine contains a variable area restrictor to provide improved matching between the pressure required for aerofoil cooling and the somewhat lower pressure requirement for supplying air to the interstage seals and disc cavities, where a spring loaded valve assembly with a fixed minimum flow area is controlled by pre-setting a minimum dimension for the opening between an inlet and the housing or body of the valve. A pre-loaded spring maintains the lift at this minimum dimension until the pressure drop across the flow area exceeds a certain value. Above this critical pressure drop, the valve lifts, causing the flow area to increase, and thereby reducing the supply pressure that would be otherwise necessary to achieve a disc cavity flow adequate to maintain the temperatures within specifications. | 1997 | WESTINGHOUSE ELECTRIC CORP WE | SMED, JAN PEER | 1 | - | KWON, JOHN | - | 2 | 4 | What is claimed is: 1. A turbine engine comprising a variable area restrictor at the stator vane inner shroud for supplying additional cooling flow, wherein the supply pressure remains at a substantially constant value when the additional cooling flow is supplied, wherein the inner shroud comprises an inlet and an outlet for a gas flow, the variable area restrictor comprising: a housing connected to the inlet, the housing having a housing port in communication with the outlet; an adjustable inner section connected to the housing; a piston disposed around the inner section and having a distal end disposed a variable distance between the inlet and the housing; and a spring disposed between the piston and the inner section, whereby, when the pressure at the inlet reaches a pre-determined level, the piston moves and creates a greater area, thereby reducing the pressure and increasing the flow. 2. The turbine engine of claim 1, wherein the inner section of the variable area restrictor is threaded and cooperates with threads on the housing. | F01D5/081 | F16K15/063 | F02C7/18 | F01D25/12 | Y02T50/676 | Y10T137/7934 | Y10T137/7935 | NA | NA | NA | NA | NA | NA | NA | NA | NA | NA | NA | NA
US5738488 | Gland for transferring cooling medium to the rotor of a gas turbine | A gas turbine rotor steam gland includes a steam inlet supply scroll for supplying steam through radial slots to an axially extending passage in the rotor for steam cooling of hot gas path component parts. The scroll decreases in diameter in the circumferential direction of cooling medium flow to match its velocity with the surface speed of the rotor. An aft labyrinth seal is provided about the rotor. Forwardly of the scroll, a plurality of labyrinth-type seals are interspersed with extraction ports. The extraction ports, except for the final forwardmost extraction port, are maintained at a pressure below the pressure of the inlet supply steam whereby steam leakage past the seals flows into the extraction ports for removal. The final forward extraction port is maintained at sub-ambient pressure such that final steam leakage past the forward seals and ambient air leakage past the forwardmost seal combine and are extracted from the steam gland. | 1996 | GENERAL ELECTRIC | GAZZILLO, CLEMENT ¦ CROFT, STEVEN JOHN ¦ GAU, SAN-DAR ¦ PARENT, DENISE MARIE | 4 | NIXON & VANDERHYE | VERDIER, CHRISTOPHER | - | 8 | 8 | What is claimed is: 1. A turbine, comprising: a rotor carrying hot gas path components for rotation about a rotor axis, said rotor having a passage for supplying a cooling medium to said components and a plurality of cooling medium entry slots opening generally radially about said rotor in communication with said rotor passage; a cooling medium gland for transferring cooling medium from a fixed supply to the passage of the rotating rotor; said gland including a cooling medium inlet supply scroll about said rotor for supplying cooling medium to said slots and having an inlet for receiving cooling medium for flow in a generally circumferential direction within said scroll; said scroll having a decreasing cross-sectional area in the direction of cooling medium flow within said scroll to substantially match the circumferential velocity of the cooling medium flow within the scroll to the tangential velocity of said rotor. 2. A turbine according to claim 1 wherein said cooling medium entry slots lie in a plane normal to the axis of rotation of said rotor, said scroll lying substantially in said plane. 3. A turbine according to claim 1 including a pair of seals spaced axially forwardly of said scroll and about said rotor; and at least one cooling medium extraction port between the seals of said pair thereof maintained at a pressure sufficient to extract cooling medium leakage past a seal of said pair of seals. 4. A turbine according to claim 3 wherein said scroll is disposed about the rotor such that the cooling medium is supplied to the cooling medium entry slots in a substantially tangential direction relative to said rotor. 5. A turbine according to claim 3 wherein each of said pair of seals includes a plurality of seal segments disposed in a circumferential array about said rotor, each said segment including a plurality of radially inwardly extending teeth. 6. A turbine according to claim 5 including a spring for each segment for biasing each segment radially inwardly. 7. A gas turbine comprising: a rotor carrying hot gas path components for rotation about a rotor axis, a passage through said rotor for supplying a cooling medium to said components, and a plurality of cooling medium entry slots opening generally radially about said rotor in communication with said rotor passage; a cooling medium gland for transferring cooling medium from a fixed supply to the passage of the rotating rotor; a fixed cooling medium inlet supply scroll defining a passage about said rotor for supplying cooling medium to said slots, said passage having a decreasing cross-sectional area in a direction of rotation of said rotor; a pair of seals axially spaced from said scroll and about said rotor; and at least one cooling medium extraction port between the seals of said pair thereof maintained at a pressure lower than a predetermined pressure of the cooling medium supplied said passage sufficient to extract cooling medium leakage past a seal of said pair of seals. 8. A gas turbine according to claim 7 wherein each of said pair of seals includes a plurality of seal segments disposed in a circumferential array about said rotor, each said segment including a plurality of radially inwardly extending teeth. 9. A gas turbine according to claim 8 including a spring in each segment for biasing each segment radially inwardly. 10. A gas turbine according to claim 7 wherein the cooling medium is steam. 11. A gas turbine comprising: a rotor carrying hot gas path components for rotation about a rotor axis, a passage through said rotor for supplying a cooling medium to said components, and a plurality of cooling medium entry slots opening generally radially about said rotor in communication with said rotor passage; a cooling medium gland for transferring cooling medium from a fixed supply to the passage of the rotating rotor; a fixed cooling medium inlet supply scroll about said rotor for supplying cooling medium to said slots; a pair of seals axially spaced from said scroll and about said rotor; and at least one cooling medium extraction port between the seals of said pair thereof maintained at a pressure sufficient to extract cooling medium leakage past a seal of said pair of seals; said scroll being disposed about the rotor such that the cooling medium is supplied to the cooling medium entry slots in a substantially tangential direction relative to said rotor, the cross-sectional area of the scroll being sized to provide a cooling medium flow velocity which substantially matches the rotor tangential velocity. 12. A gas turbine comprising: a rotor carrying hot gas path components for rotation about a rotor axis, a passage through said rotor for supplying a cooling medium to said components, and a plurality of cooling medium entry slots opening generally radially about said rotor in communication with said rotor passage; a cooling medium gland for transferring cooling medium from a fixed supply to the passage of the rotating rotor; a fixed cooling medium inlet supply scroll about said rotor for supplying cooling medium to said slots; a pair of seals axially spaced from said scroll and about said rotor; and at least one cooling medium extraction port between the seals of said pair thereof maintained at a pressure sufficient to extract cooling medium leakage past a seal of said pair of seals; said scroll having an inlet for the cooling medium and the cross-sectional area of the scroll decreases from said inlet in the direction of the cooling medium flow about said scroll. | F01D5/085 | F01D9/026 | F01D11/04 | F05D2260/205 | F05D2260/2322 | NA | NA | NA | NA | NA | NA | NA | NA | NA | NA | NA | NA | NA | NA
US5704764 | Turbine inter-disk cavity cooling air compressor | The inter-disk cavity between turbine rotor disks is used to pressurize cooling air. A plurality of ridges extend radially outwardly over the face of the rotor disks. When the rotor disks are rotated, the ridges cause the inter-disk cavity to compress air coolant flowing through the inter-disk cavity en route to the rotor blades. The ridges eliminate the need for an external compressor to pressurize the air coolant. | 1996 | WESTINGHOUSE ELECTRIC | CHUPP, RAYMOND E. ¦ LITTLE, DAVID A. | 2 | LENART, R. P. | VERDIER, CHRISTOPHER | - | 2 | 2 | What is claimed is: 1. In a turbine engine, an apparatus for compressing a cooling medium, comprising: at least two rotor disks coupled together to form a shaft within the turbine engine at an axis of rotation for rotation substantially about said axis, wherein a space between the rotor disks forms an inter-disk cavity; a cooling medium inlet located proximately near the axis of rotation for supplying the cooling medium to the inter-disk cavity; and, a plurality of ridges coupled to a face of at least one rotor disk of adjacent rotor disks and extending radially outward such that the cooling medium flow through the inter-disk cavity is compressed and forced radially outwardly from said inter-disk cavity when the rotor disks rotate. 2. The apparatus as recited in claim 1, wherein said ridges are coupled to the at least one rotor disk face via attachment bolts. 3. The apparatus as recited in claim 1, wherein said ridges extend substantially radially from the center of the at least one rotor disk face toward the periphery of the at least one rotor disk face. 4. The apparatus as recited in claim 3, wherein said ridges have a cross-section, said cross section being substantially one of a rectangle and a triangle. 5. The apparatus as recited in claim 1, wherein said cooling medium comprises a gas. 6. The apparatus as recited in claim 5, wherein said gas comprises air. 7. The apparatus as recited in claim 5, wherein said gas comprises steam. 8. In a turbine engine, an apparatus for compressing a cooling medium for use in cooling rotor blades, comprising: at least two rotor disks coupled together, wherein said rotor disks are arranged substantially parallel to each other forming an axis of rotation substantially axial to the turbine engine for rotation within the turbine engine, wherein a space between the at least two rotor disks forms an inter-disk cavity; a cooling medium inlet located proximately near the axis of rotation of the rotor disks for supplying the cooling medium to the inter-disk cavity; at least one ridge coupled to a face of at least one rotor disk of adjacent rotor disks and extending radially outward, wherein the pressure of the cooling medium exiting the inter-disk cavity increases when the rotor disks rotate. 9. The apparatus as recited in claim 8 wherein said cooling medium comprises gas. 10. The apparatus as recited in claim 9 wherein said gas comprises air. 11. The apparatus as recited in claim 9 wherein said gas comprises steam. 12. The apparatus as recited in claim 8 wherein said at least one ridge extends substantially across a radius of the at least one rotor disk face. 13. The apparatus as recited in claim 8 wherein said at least one ridge has a cross-section, said cross-section being substantially one of a rectangle and a triangle. | F01D5/082 | F01D5/066 | NA | NA | NA | NA | NA | NA | NA | NA | NA | NA | NA | NA | NA | NA | NA | NA | NA
US5695319 | Gas turbine | A vapor cooled gas turbine has a cooling system including a vapor supply port and a vapor recovery port, and the cooling system is formed so that vapor from the supply port is supplied to blades through a central supply passage in a rotor and the vapor having cooled the blades is recovered from the recovery port through a recovery passage spaced outwardly from the supply passage. | 1996 | HITACHI | MATSUMOTO, MANABU ¦ KAWAIKE, KAZUHIKO ¦ IKEGUCHI, TAKASHI ¦ ANZAI, SHUNICHI ¦ NODA, MASAMI ¦ KIZUKA, NOBUAKI ¦ HIGUCHI, SHIN'ICHI ¦ MARUSHIMA, SHINYA ¦ SEKIHARA, MASARU | 9 | FAY,SHARPE,BEALL,FAGAN,MINNICH & MCKEE | KWON, JOHN T. | - | 38 | 44 | What is claimed is: 1. A gas turbine having a cooling system which cools the blades with vapor, wherein said cooling system comprises a supply passage for supplying vapor to at least first and second stage blades and a vapor recovery passage for recovering the vapor supplied to said at least first and second stage blades, said vapor recovery passage including a first passage portion formed in a joining portion joining a disc and an adjacent disc of a rotor of said gas turbine and a cavity formed between first and second stage discs and fluidly connected to said first passage portion. 2. A gas turbine comprising a compressor and a gas turbine connected to said compressor through a distant piece, wherein said compressor has a compressor rotor having a cooling passage in which cooling steam flows, and said distant piece has a steam supply line in which steam flows into said cooling passage and a steam recovery line in which the steam having passed through said cooling passage flows. 3. A gas turbine in which the blades are cooled with vapor, wherein a vapor passage for recovering vapor having cooled said blades comprises a cavity between discs of a rotor of said gas turbine and a first passage portion formed in a spacer portion between said discs and fluidly connected to said cavity so as to flow the vapor from said blades towards an inner side of said rotor. 4. A gas turbine according to claim 3, wherein said spacer portion has a projecting portion for guiding vapor to be recovered into said vapor passage. 5. A gas turbine according to claim 4, further including a supply passage formed in a portion joining said discs for supplying vapor to the blades, wherein side surfaces of said discs are cooled with a part of the vapor in said supply passage. 6. A gas turbine constructed so as to cool the blades arranged in an outer peripheral portion of a rotor, using vapor, wherein a supply passage for supplying vapor to said blades and a recovery passage for recovering vapor from said blades are provided inside said rotor, said supply passage being formed of a hole provided at a rotor axis and a cavity portion between members, and said recovery passage being formed of a hole formed axially in a cavity portion between members forming said rotor. 7. A gas turbine according to claim 6, wherein a heat resistor is provided on a wall surface of said recovery passage. 8. A gas turbine constructed so as to cool the blades arranged in an outer peripheral portion of a rotor, using vapor, wherein a supply passage for supplying vapor to said blades and a recovery passage for recovering vapor from said blades are provided inside said rotor, said supply passage being formed of a hole provided in discs and a cavity portion between members, and said recovery passage being formed of a recovery hole formed in a disc joining portion. 9. A gas turbine which is constructed so as to be directly connected to a compressor and in which blades of the turbine are cooled with vapor, wherein a cooling passage is formed inside a rotor of said compressor, a supply passage for supplying vapor to said turbine blades is comprised of a hole provided at the axis of said compressor rotor, a cooling passage formed inside said compressor rotor, and a bore portion formed in a distant piece connecting said compressor rotor and a turbine rotor, and a recovery passage is formed of a recovery hole provided in a disc joining portion. 10. A cooling apparatus for gas turbine blades, which cools the blades arranged in an outer peripheral portion of a rotor with vapor, wherein a supply passage for supplying vapor to said blades and a recovery passage for recovering vapor from said blades are provided inside said rotor, said supply passage being formed of a hole provided at a rotor axis and a cavity portion between members forming said rotor, and said recovery passage being formed of a hole formed axially in a connecting portion connecting said members and a cavity portion between members forming said rotor. 11. A cooling apparatus for gas turbine blades, which cools the blades arranged in a disc outer peripheral portion of a rotor with vapor, wherein a supply passage for supplying vapor to said blades and a recovery passage for recovering vapor from said blades are provided inside said rotor, said supply passage being formed of a central hole provided in said discs and a cavity portion between members, and said recovery passage including a recovery hole axially formed in a disc joining portion. 12. A cooling method for gas turbine blades, which cools the blades arranged in an outer peripheral portion of a rotor with vapor, wherein vapor supply to and vapor recovery from said blades are effected through flow passages, the vapor supply is effected from a rotor axis side and the vapor recovery is effected in a more outer side than a position of the vapor supply, the vapor cooling said blades being recovered outside the rotor. 13. A gas turbine having a cooling system which cools the blades with vapor, wherein said cooling system comprises a supply system for supplying vapor to said blades and a recovery system for recovering vapor from said blades, said supply system including a supply passage, and said recovery system including a recovery passage spaced outwardly from said supply passage, the vapor being recovered from a turbine rotor through said vapor recovery system. 14. A gas turbine having a cooling system which cools the blades with vapor, wherein said cooling system comprises a supply port formed at a rotor axial end of said gas turbine for supplying vapor and a recovery port formed at a rotor axial end of said gas turbine for recovering vapor from said blades out of said rotor, said supply port being positioned at a position closer to the rotor axis than said recovery port, and said supply port is fluidly communicated with said recovery port through a vapor passage in which said blades to be cooled are disposed. | F01D5/085 | F05D2260/2322 | NA | NA | NA | NA | NA | NA | NA | NA | NA | NA | NA | NA | NA | NA | NA | NA | NA
US5558496 | Removing particles from gas turbine coolant | Particulates are removed from the coolant used to cool gas turbines by subjecting the coolant to the centrifugal acceleration of the gas turbine rotor. Axially oriented channels are formed in the rotor at a radial distance from its longitudinal axis. The channels are in fluid communication with a coolant supply passage so that coolant coming onboard the rotor will first pass through the channels. The high centrifugal force produced by rotor rotation causes particulates in the coolant passing through the channel to move radially outward and deposit on a fixed surface in the channel. Thus, the particulates are collected in the channel and removed from the coolant discharged from the channel. The channels may be provided with removable liners. | 1995 | GENERAL ELECTRIC | WOODMANSEE, DONALD E. ¦ CARRENO, DIETHER E. | 2 | WEBB,II, PAUL R. | LOPEZ, F. DANIEL | VERDIER, CHRISTOPHER | 6 | 8 | What is claimed is: 1. A gas turbine apparatus comprising: a rotor having a longitudinal axis, a coolant supply passage and a coolant return passage; a channel formed axially in said rotor parallel to and radially spaced from said longitudinal axis, one end of said channel being in fluid communication with said coolant supply passage; and a turbine blade attached to said rotor and having a coolant inlet and a coolant outlet, said coolant inlet being in fluid communication with said channel and said coolant outlet being in fluid communication with said coolant return passage. 2. The gas turbine apparatus of claim 1 wherein said channel extends the entire length of said rotor. 3. The gas turbine apparatus of claim 1 further comprising a removable liner disposed in said channel. 4. The gas turbine apparatus of claim 3 wherein said liner is made of a material having low thermal conductivity. 5. The gas turbine apparatus of claim 3 wherein said liner has at least one shelf formed therein. 6. The gas turbine apparatus of claim 1 further comprising additional channels formed axially in said rotor parallel to and radially spaced from said longitudinal axis, one end of each one of said additional channels being in fluid communication with said coolant supply passage. 7. The gas turbine apparatus of claim 1 further comprising a deposit trap disposed in said rotor, said deposit trap being in fluid communication with said channel. 8. A gas turbine apparatus comprising: a rotor having a longitudinal axis and a coolant supply passage; an axially oriented channel formed in said rotor and radially spaced from said longitudinal axis, said channel being in fluid communication with said coolant supply passage; and a removable liner disposed in said channel. 9. The gas turbine apparatus of claim 8 wherein said liner is made of a material having low thermal conductivity. 10. The gas turbine apparatus of claim 8 wherein said liner has at least one shelf formed therein. | F01D5/085 | F05D2260/2322 | F05D2260/607 | NA | NA | NA | NA | NA | NA | NA | NA | NA | NA | NA | NA | NA | NA | NA | NA
US5575617 | Apparatus for cooling an axial-flow gas turbine | An apparatus for cooling an axial-flow gas turbine of the type comprising a multi-stage turbine (1) which drives a compressor (10) arranged on a common shaft (13), involves means for removing leakage air from the space surrounding the portion of the shaft between the turbine and the compressor. In such an installation, the portion of the shaft between the turbine (1) and the compressor (10) is shaped as a drum (14) and is surrounded by a drum cover (15), which forms an annular duct (20). A labyrinth seal (21) sealing against the drum cover (15) is disposed in the annular duct (20), and the drum cover (15) together with the end face (18) of the turbine rotor (3) defines a radially directed wheel side space (19). Separate lines (22) for carrying the turbine-rotor cooling air from the compressor (10) to the end face (18) of the turbine rotor (3) are provided, and the connection between these lines (22) and the wheel side space (19) is made via at least one swirl nozzle (23). Cooling devices (24) are provided for introducing cooling air to the turbine rotor (3) and its moving-blade rings, and all the cooling air for the rotor side for the turbine (1) is extracted from the compressor (10) in the area of the compressor discharge. At least one suction device (25) for removing the leakage air and a portion of the cooling air from the annular duct is connected to the annular duct in the area of the drum labyrinth (21). The suction device (25) is connected to deliver the removed leakage air to cooling devices for the rear turbine stages. | 1995 | ABB MANAGMENT | MARMILIC, ROBERT ¦ WALCHLI, RENE | 2 | BURNS,DOANE,SWECKER & MATHIS | LOOK, EDWARD K. | LEE, MICHAEL S. | 2 | 2 | What is claimed as new and desired to be secured by Letters Patent of the United States is: 1. An apparatus for cooling an axial-flow gas turbine, comprising: a multi-stage turbine and a compressor connected on a common shaft, the turbine having a rotor, wherein a portion of the shaft between the turbine and the compressor is formed as a drum, a drum cover surrounding the drum shaped portion of the shaft and spaced therefrom to define an annular duct connected to the compressor to carry leakage air from the compressor, a labyrinth seal mounted on the drum cover and disposed in the annular duct for sealing the drum shaped portion of the shaft against the drum cover, wherein an end face of the drum cover and an adjacent end face of the turbine rotor define therebetween a radially directed wheel side space connected to the annular duct, at least one separate line for carrying cooling air from the compressor to the end face of the turbine rotor, at least two swirl nozzles disposed in the at least one separate line to introduce air from the line into the wheel side space, cooling devices for introducing cooling air from the wheel side space to the turbine rotor and moving-blade rings on the rotor, and at least one suction device connected to the annular duct in an area of the labyrinth seal for removing the leakage air from the annular duct. 2. The apparatus as claimed in claim 1, wherein the annular duct is shaped to form a widened collecting space for collecting leakage air, the at least one suction device being connected to the collecting space. 3. The apparatus as claimed in claim 2, wherein the at least one suction device consists of a duct connected on one end to the collecting space and on an other end to an annular extraction space in a compressor casing for extracting cooling air from the compressor. 4. The apparatus as claimed in claim 1, wherein the suction device is connected to deliver leakage air removed from the annular duct to devices for delivering cooling air to rear stages of the turbine. 5. The apparatus as claimed in claim 1, comprising means for introducing cooling air to the annular duct at a compressor side of the rotor drum, said means including at least one swirl nozzle disposed to guide cooling air into the annular duct. | F01D5/081 | F01D5/084 | F05D2240/63 | NA | NA | NA | NA | NA | NA | NA | NA | NA | NA | NA | NA | NA | NA | NA | NA
US5593274 | Closed or open circuit cooling of turbine rotor components | A rotor cooling circuit includes a cooling medium supply reservoir for supplying cooling medium to a plurality of axial passages through the turbine wheel and spacer disc rims. A passageway communicates cooling medium from the reservoir for flow in series and in a serpentine manner in and about the cavities between the wheels and discs. The flows are reunited at a plenum for flowing the cooling medium into first and second stage buckets. Return passages through the rims of the wheels and spacer discs return spent cooling medium from the buckets to a return location external of the rotor. Transition elements between the buckets and spacer plates in the rotor rim accommodate any thermal mismatch between the adjoining buckets and spacer plates to prevent cooling medium leakage at the joints. | 1995 | GENERAL ELECTRIC | CARRENO, DIETHER E. ¦ MYERS, ALBERT ¦ PALMER, GENE D. ¦ CARUSO, PHILIP M. ¦ WILSON, IAN D. ¦ HEMSWORTH, MARTIN C. | 6 | NIXON & VANDERHYE | LARSON, JAMES | - | 13 | 53 | What is claimed is: 1. A turbine comprising: a multi-stage rotor having an axis and including a plurality of turbine wheels having rims for mounting turbine buckets and spacer discs having rims, said spacer discs being disposed alternately between the wheels and defining wheel cavities therebetween, said wheels and spacer discs being secured to one another; a reservoir for supplying a cooling medium to the rotor; a plurality of generally axially extending passages through the wheel and spacer disc rims and in communication with said cooling medium supply reservoir for supplying the cooling medium to the turbine buckets of at least one stage of the rotor; and said rotor having a passageway in communication with said cooling medium supply reservoir for supplying cooling medium into the wheel cavities and passing the cooling medium therefrom into the turbine buckets of said one stage. 2. A turbine according to claim 1 wherein said passageway includes an inlet and an outlet in adjacent wheel rims on opposite sides of at least one of said spacer discs, said inlet and said outlet being positioned to flow the cooling medium from said outlet radially inwardly along one side of said one spacer disc and radially outwardly along the opposite side of said spacer disc for flow through the inlet. 3. A turbine according to claim 1 wherein said axial passages comprise first and second sets of registering boreholes through the wheel rims and spacer discs, at least one tube in each borehole of said second set thereof defining a pathway dedicated to supplying cooling medium serially through said cavities and a return passage for spent cooling medium from the buckets. 4. A turbine according to claim 3 wherein said one tube is fluted with at least an adjacent pair of lobes thereof engaging an interior wall of the borehole to define said discrete supply pathway for supplying cooling medium axially along the wheels and rims to said cavities. 5. A turbine according to claim 1 including generally radially extending slots between first and second stage wheel rims in communication with said passageway through said cavities for directing the cooling medium from said cavities into the buckets of said one stage. 6. A turbine according to claim 1 including generally radially extending slots between first and second stage wheel rims in communication with said axial passages for directing the cooling medium from said cavities into the buckets of said one stage. 7. A turbine according to claim 1 including first and second rotor stages, generally radially extending slots between the first and second stage wheel rims in communication with said passageway through said cavities and with said axial passages for directing the cooling medium from said cavities and passages into the first and second stage buckets. 8. A turbine according to claim 1 including first and second rotor stages, at least one annular supply plenum between said first and second stage wheel rims, generally radially extending slots between the first and second stage wheel rims in communication with said passageway through said cavities and with said axial passages for directing the cooling medium from said cavities and said passages into said supply plenum for flow to the first and second stage buckets. 9. A turbine according to claim 8 including a return plenum between said first and second stage wheel rims in communication with the first and second stage buckets for receiving spent cooling medium, at least one return passage carried by said rotor, generally inwardly radially extending slots between the first and second stage wheel rims in communication with said return plenum for directing spent cooling medium from said plenum to said return passage. 10. A turbine according to claim 1 wherein said multi-stage rotor includes first and second stages having respective first and second stage wheel rims and respective first and second stage buckets, a return plenum between said first and second stage wheel rims in communication with said first and second stage buckets for receiving spent cooling medium, at least one return passage carried by said rotor, generally inwardly radially extending slots between the first and second stage wheel rims in communication with said return plenum for directing spent cooling medium from said plenum to said return passage. 11. A turbine according to claim 1 including first and second rotor stages, at least one supply plenum between said first and second stage wheel rims, generally radially outwardly extending slots between the first and second stage wheel rims in communication with said passageway through said cavities and with said axial passages for directing the cooling medium from said cavities and said passages into said supply plenum for flow to the first and second stage buckets, a return plenum between said first and second stage wheel rims in communication with the first and second stage buckets for receiving spent cooling medium, at least one return passage carried by said rotor, generally radially inwardly extending slots between the first and second stage wheel rims in communication with said return plenum for directing spent cooling medium from said plenum to said return passage, said supply and return plenums being formed in opposite faces of the spacer disc between the first and second stage wheel rims, one of said plenums lying in communication with a plurality of plenum segments extending generally circumferentially about the rims and being circumferentially spaced from one another, each of said plenum segments lying in communication with a predetermined number of flow ports for the buckets for flow of cooling medium between the buckets and plenum segments. 12. A turbine according to claim 1 including a plurality of return passages extending axially through the wheel and spacer disc rims for returning spent cooling medium from the turbine buckets to a return external of the rotor. 13. A turbine according to claim 1 in combination with the turbine buckets, a spacer plate between one of said spacer discs and the wheel forming said one stage and having a plurality of cooling medium flow ports in communication with said passages and said passageway, said buckets having a plurality of cooling medium ports in registration with said spacer plate ports for flow of cooling medium therethrough, transition assemblies for sealing between said ports of said spacer plates and said buckets and enabling flow of cooling medium therethrough, each said transition assembly including a pair of tubular bushings sealingly secured at one end to said registering ports, respectively, said bushings at locations remote from said one end thereof being spaced from interior walls of said ports, and a coaxial tubular element extending within and between said bushings terminating in ends engaging said bushings forming a seal enabling flow of cooling medium through said ports through said tubular element with reduced stress from thermal mismatch between the buckets and spacer plate. 14. A turbine according to claim 13 wherein opposite ends of said tubular element are bulbous for sealing interference fits with the walls of the bushings spaced from the ports. 15. A turbine according to claim 1 wherein said passageway is arranged for supplying cooling medium in series into the wheel cavities. 16. A turbine according to claim 1 wherein said passageway includes a plurality of circumferentially spaced inlets and outlets in adjacent wheel rims on opposite sides of at least one of said spacer discs and flow pathways through and generally axially along said adjacent wheel rims, said outlets being positioned to enable flow of the cooling medium from said outlets generally inwardly along one side of said one spacer disc and said inlets being positioned to enable flow of the cooling medium generally outwardly along the opposite side of said one spacer disc for flow through the inlets whereby said pathways and said inward and outward flows form a generally serpentine passageway. 17. A turbine according to claim 1 in combination with the turbine buckets, the wheel forming part of said one stage having a plurality of cooling medium flow ports in communication with said passages and said passageway, said buckets having a plurality of cooling medium ports in registration with said wheel ports for flow of cooling medium therethrough, transition assemblies for sealing between said ports of said wheel and said buckets and enabling flow of cooling medium therethrough, each said transition assembly including a tubular bushing slidably and sealingly secured in a registering port of said wheel adjacent the juncture of a bucket and said wheel, a spring for biasing said bushing for movement toward said bucket, a spherical sealing surface carried by said bushing at one end thereof, a seat carried by said bucket in a registering port thereof, said bushing being slidable within the wheel port in a direction away from the bucket and against the bias of the spring upon sliding engagement of the bucket onto the wheel and in a direction toward the bucket under the bias of the spring to seal the spherical surface of the bushing and the seat to one another in response to finally locating said bucket on said wheel. 18. A turbine comprising: a multi-stage rotor having an axis and including a plurality of turbine wheels having rims for mounting turbine buckets and spacer discs having rims, said spacer discs being disposed alternately between the wheels and defining wheel cavities therebetween, said wheels and spacer discs being secured to one another; a reservoir for supplying a cooling medium to the rotor; a plurality of generally axially extending passages in communication with said cooling medium supply reservoir and passing axially through the wheel and spacer disc rims for supplying the cooling medium to the turbine buckets of at least one stage of the rotor; and a plurality of radially inwardly directed passages in communication with the turbine buckets of said one stage for flowing spent cooling medium to an axially extending return pathway. 19. A transition assembly for sealing between registering ports of adjacent discrete first and second parts at a juncture of the parts, enabling flow of a cooling medium between the ports, comprising: tubular bushings sealingly secured at one end to said ports, respectively, at the juncture of the first and second parts and extending into said parts, respectively, said bushings at locations remote from said one end thereof being spaced from interior walls of the ports, respectively; and a coaxial tubular element extending within and between said bushings terminating in ends engaging said bushings forming a seal enabling flow of cooling medium between said parts through said tubular element with reduced stress from thermal mismatch between the first and second parts. 20. A transition assembly according to claim 19 wherein said tubular element has bulbous ends for engaging interior walls of said bushings for a seal therewith. | F01D5/081 | F01D5/085 | F01D9/06 | F02C7/16 | F02C7/18 | F05D2260/2322 | F05D2260/232 | F05D2230/61 | NA | NA | NA | NA | NA | NA | NA | NA | NA | NA | NA
US5525032 | Process for the operation of a fluid flow engine | In a process for operating a fluid flow engine, a conditioning medium is conducted through the rotor, which consists of several shaft parts (1, 2) welded together; this medium is capable of evening out the temperature difference established between the stator (3) and the rotor in the transient operating ranges, depending on whether heating or cooling of the rotor is suited to the characteristic curve of the stator temperature course. | 1995 | ABB MANAGMENT | KREIS, ERHARD ¦ MEYLAN, PIERRE | 2 | BURNS,DOANE,SWECKER & MATHIS | LOOK, EDWARD K. | LARSON, JAMES A. | 1 | 2 | What is claimed is: 1. A process for operating a fluid flow engine, the fluid flow engine comprising a stator and a rotor, the rotor comprising a shaft formed of several shaft parts welded together, and wherein the individual shaft parts have a rotationally symmetrical recess on their ends, the process comprising the step of circulating a conditioning medium through conduits disposed in the rotor shaft and the recesses in a closed circuit, wherein a temperature difference established between the stator and the rotor in transient operating ranges is equalized so that the rotor is thermally influenced according to a characteristic curve of a stator temperature course. 2. The process according to claim 1, wherein the conditioning medium is directed after flowing through the conduits disposed inside the rotor to flow outside the rotor. 3. The process according to claim 2, wherein a temperature increase of the rotor is carried out by providing a quantity of hot gases as the conditioning medium. 4. The process according to claim 2, wherein a cooling of the rotor is carried out by providing a quantity of cooling air as the conditioning medium. 5. The process as claimed in claim 1, comprising the step of introducing the conditioning medium into the rotor shaft through at least one conduit located inside a stationary blade of the stator. | F01D5/085 | F05D2260/205 | NA | NA | NA | NA | NA | NA | NA | NA | NA | NA | NA | NA | NA | NA | NA | NA | NA
US5498131 | Steam turbine with thermal stress reduction system | A steam turbine has a rotor-stress reducing steam system coupled to the rotor bore of the rotor shaft so as to introduce steam in the rotor bore. The rotor-stress reducing steam system has a radial steam supply device in which steam is introduced via radial channels through the rotor core, or alternatively, an axial steam supply device has a steam supply tube coaxially disposed within the rotor bore. The surface of the rotor core that is the boundary of the rotor bore typically has rifled grooves so that condensate from the warming steam is collected and directed to a bore condensate drain apparatus coupled to the rotor bore. | 1995 | GENERAL ELECTRIC | MINTO, KARL D. | 1 | INGRAHAM, DONALD S. SNYDER, MARVIN | LOOK, EDWARD K. | LEE, MICHAEL S. | 4 | 5 | What is claimed is: 1. A steam turbine with a thermal stress reduction system, the turbine comprising: a rotor core having a rotor bore disposed therein, said rotor bore being disposed along the longitudinal axis of said rotor core and having a boundary defined by an interior surface of said rotor core; and a rotor-stress reducing steam system coupled to said rotor bore so as to introduce steam into said rotor bore via a bore steam supply apparatus. 2. The turbine of claim 1 wherein said rotor-stress reducing steam system further comprises a bore-condensate drain apparatus coupled to said rotor bore. 3. The turbine of claim 2 wherein said interior surface of said rotor core comprising said boundary of said rotor bore is grooved. 4. The turbine of claim 3 wherein said interior surface comprising the boundary of said rotor bore is rifled. 5. The turbine of claim 4 wherein the rifled grooves of said interior surface comprising the boundary of said rotor bore are disposed so as to direct condensed steam to a coupling point between said rotor bore and said-bore-condensate drain apparatus. 6. The turbine of claim 3 wherein the grooves in the surface of said rotor core comprising the boundary of said rotor bore comprise curved surfaces. 7. The turbine of claim 2 wherein said bore steam supply apparatus comprises a radial steam supply device. 8. The turbine of claim 2 wherein said radial steam supply device comprises a steam supply collar coupled to said rotor core and at least one steam supply channel disposed in said rotor core so as to extend between said steam supply collar and said rotor bore. 9. The turbine of claim 2 wherein said bore steam supply apparatus comprises an axial steam supply device. 10. The turbine-of claim 9 wherein said axial steam supply device comprises a steam supply tube coaxially disposed within said rotor bore. 11. The turbine of claim 2 wherein said bore-condensate drain apparatus comprises a plurality of condensate drain channels disposed radially in said rotor core. 12. The turbine of claim 2 wherein said bore-condensate drain apparatus comprises a condensate collection collar disposed to receive condensate from said rotor bore. | F01D5/08 | F01D19/00 | F05D2250/25 | NA | NA | NA | NA | NA | NA | NA | NA | NA | NA | NA | NA | NA | NA | NA | NA
US5545004 | Gas turbine engine with hot gas recirculation pocket | A hot gas recirculation pocket is provided in a gas turbine engine to capture hot gas ingested from an annular hot gas flow path into an internal cooled engine cavity, and to recirculate the ingested hot gas to the hot gas flow path. The engine includes rows of stator vanes and rotor blades mounted in an axially alternating sequence along the hot gas flow path, wherein the rotor blades are peripherally supported by rotor disks disposed within the cooled engine cavity and coupled to a main engine shaft. The recirculation pocket is defined by a contoured shroud mounted within the cooled engine cavity to form a radially outwardly open toroidal-shaped pocket for capturing and recirculating any hot gas ingested through the space between adjacent rows of stator vanes and rotor blades. | 1994 | ALLIEDSIGNAL | HO, KUO-SAN ¦ HOWE, WILLIAM J. ¦ MAY, JEFFREY E. | 3 | MCFARLAND, JAMES W. | KWON, JOHN T. | - | 1 | 2 | What is claimed is: 1. A gas turbine engine, comprising: housing means defining a generally annular and axially elongated hot gas flow path for passage of combustion gas, said hot gas flow path being formed radially about and separated by a duct wall having an annular space formed therein; turbine rotor means including a rotor disk rotatably supported within said internal engine cavity with a periphery of said rotor disk disposed generally within the annular space formed in said duct wall, and a plurality of rotor blades on said disk periphery and disposed generally within said hot gas flow path, said turbine rotor means and said housing means cooperatively defining a narrow clearance throat therebetween on one side of said turbine rotor means; and a contoured shroud mounted within said internal engine cavity in close running clearance with said rotor disk at said disk periphery, said shroud defining a radially outwardly open and circumferentially extending hot gas recirculation pocket for receiving hot gas ingested said hot gas flow path through said clearance throat and for recirculating the ingested hot gas back through said clearance throat to said hot gas flow path, said pocket having an axial dimension and a radial dimension substantially greater than the dimension of said clearance throat, said contoured shroud comprising a base wall extending radially inwardly from said duct wall, an inboard wall extending from said base wall in an axial direction toward said rotor disk, and an end wall extending from said inboard wall in a radially outward direction and in close running clearance with said rotor disk, said end wall terminating in a circumferentially extending free edge disposed in close proximity to said clearance throat, whereby said recirculation pocket substantially directly receives hot gas ingested through said clearance throat for recirculation back through said clearance throat to said hot gas flow path. 2. The gas turbine engine of claim 1 wherein said internal engine cavity is provided with a cooling air flow. 3. The gas turbine engine of claim 1 further including means for supplying a cooling air flow to said internal engine cavity. 4. The gas turbine engine of claim 1 wherein said turbine rotor means has an upstream side and a downstream side relative to the direction of flow of the combustion gas through said hot gas flow path, said contoured shroud being positioned at said upstream side of said turbine rotor means. 5. The gas turbine engine of claim 1 wherein said housing means further includes at least one circumferentially extending row of stator vanes carried within the hot gas flow path, in axially spaced relation with said rotor blades. 6. The gas turbine engine of claim 1 wherein said turbine rotor means further includes a generally annular blade platform at the periphery of said rotor disk, said turbine blades projecting radially outwardly from said blade platform, said clearance throat being defined between said housing means and said blade platform, said free edge of said end wall being axially aligned with an axial edge of said blade platform. 7. The gas turbine engine of claim 1 wherein said turbine rotor means further includes a generally annular blade platform at the periphery of said rotor disk, said turbine blades projecting radially outwardly from said blade platform, said clearance throat being defined between said housing means and said blade platform, said free edge of said end wall being axially overlapped with an axial edge on said blade platform. 8. The gas turbine engine of claim 1 wherein said base wall and said inboard wall comprise a unitary first wall segment for connection to said housing means, and wherein said end wall comprises a second wall segment for connection to said inboard wall. 9. The gas turbine engine of claim 8 wherein said inboard wall includes a downstream mounting flange thereon for connection to said end wall. 10. The gas turbine engine of claim 1 wherein said base wall comprises a first wall segment for connection to said housing means, and wherein said inboard wall and said end wall comprise a second wall segment for connection of said inboard wall to said base wall. 11. The gas turbine engine of claim 1 wherein said base, inboard and end walls are unperforated. 12. The gas turbine engine of claim 1 wherein said free edge of said end wall is curved axially away from said turbine disk. 13. The gas turbine engine of claim 1 wherein said radial dimension of said pocket is substantially greater then said axial dimension of said pocket. 14. The gas turbine engine of claim 13 wherein said axial dimension of said pocket is at least about fives time the dimension of said clearance throat, and further wherein said radial dimension of said pocket is at least about ten times the dimension of said clearance throat. 15. A gas turbine engine, comprising: housing means defining a generally annular and axially elongated hot gas flow path for passage of combustion gas, said hot gas flow path being formed radially about and separated by a duct wall from an internal engine cavity, said duct wall having an annular space formed therein; a circumferentially extending row of stator vanes carried by said housing means within the hot gas flow path at a position generally at the upstream said of said annular space in the duct wall relative to the direction of combustion gas flow through said hot gas flow path; turbine rotor means including a rotor disk rotatably supported within said internal engine cavity with a periphery of said rotor disk disposed generally within the annular space formed in said duct wall, and a plurality of rotor blades on said disk periphery and disposed generally within said hot gas flow path, said turbine rotor means and said stator vanes cooperatively defining a narrow clearance throat therebetween at the upstream side of said turbine rotor means relative to the direction of combustion gas flow; and a contoured shroud mounted within said internal engine cavity in close running clearance with said rotor disk at said disk periphery, said shroud defining a radially outwardly open and circumferentially extending hot gas recirculation pocket for receiving hot gas ingested from said hot gas flow path through said clearance throat and for recirculating the ingested hot gas back through said clearance throat to said hot gas flow path, said pocket having an axial dimension and a radial dimension substantially greater than the dimension of said clearance throat, said contoured shroud defining an unperforated structure for substantially isolating ingested hot gas from said internal engine cavity, said contoured shroud comprising a base wall extending radially inwardly from said duct wall, an inboard wall extending from said base wall in an axial direction toward said rotor disk, and an end wall extending from said inboard wall in a radially outward direction and in close running clearance with said rotor disk, said end wall terminating in a circumferentially extending free edge disposed in close proximity to said clearance throat, whereby said recirculation pocket substantially directly receives hot gas ingested through said clearance throat for recirculation back through said clearance throat to said hot gas flow path. 16. The gas turbine engine of claim 15 wherein said internal engine cavity is provided with a cooling air flow. 17. The gas turbine engine of claim 15 wherein said turbine rotor means further includes a generally annular blade platform at the periphery of said rotor disk, said turbine blades projecting radially outwardly from said blade platform, said clearance throat being defined between said housing means and said blade platform, said free edge of said end wall being axially aligned with an axial edge of said blade platform. | F01D5/081 | F01D11/00 | F05D2220/50 | Y02T50/676 | NA | NA | NA | NA | NA | NA | NA | NA | NA | NA | NA | NA | NA | NA | NA
US5586860 | Turbo aero engine provided with a device for heating turbine disks on revving up | Turbo aero engine including a heating arrangement for the internal portions (12) of turbine disks on revving up so as to reduce the temperature gradient in the disks. Heating gas passes through pipes (11) integral with the stator and reheats the disks by passing through a gasket (13) designed with the tongues (18) and orifices (20 and 22) which allow the gas to circulate towards the zones to be heated when the revving up has firstly heated the portions of the machine close to the pipes (11) and then makes it possible to interrupt the communication when the temperatures even out and the original heat expansions become uniform and offset the orifices (20 and 23). | 1994 | SAFRAN AIRCRAFT ENGINES | BERTRAND, JEAN-LOUIS ¦ CHARIER, GILLES A. ¦ GUYONNET, XAVIER J.A. ¦ PICARD, JEAN-LOUIS | 4 | OBLON,SPIVAK,MCCELLAND,MAIER & NEUSTADT,P.C. | LOOK, EDWARD K. | VERDIER, CHRISTOPHER | 6 | 18 | What is claimed is: 1. A turbo aero engine including a rotor, a stator, a combustion chamber upstream of a turbine belonging to the rotor and party constituted by a disk, wherein it includes a channel for sending and blowing hot gas from a drawing off zone of the turbo aero engine to a central zone of the disk, the sending channel being composed of a portion opening into the drawing off zone and integral with the stator, and another portion integral with the rotor, the two portions being joined by an annular assembly including concentric walls for closing the portions, the walls, however, being perforated by orifices, and further including for one of the portions, circular parallel peaks established on the wall of said one portion being adjusted towards the other of the portions where the peaks approximately touch the wall, and delimiting grooves with certain of the grooves having no orifices, the orifices of the other portion being situated so that, according to the differential heat expansions in the turbo aero engine at different operating conditions, they open either in front of the grooves without orifices for certain conditions or in front of the grooves with orifices for other conditions. 2. The turbo aero engine according to claim 1, wherein the wall of one of the portions is covered with an erodable material in front of the peaks. 3. The turbo aero engine according to claim 1, wherein the portion of the communication channel belonging to the rotor in front of the central zone renders the gases turbulent. 4. The turbo aero engine according to claim 3, wherein the channel comprises reliefs situated on the central zone. 5. The turbo aero engine according to claim 1, wherein the portion of the communication channel belonging to the rotor in front of the central zone deviates the gases towards the blowing zone of the channel. 6. The turbo aero engine according to claim 5, wherein the channel comprises a drilled plate close to the central zone and overlapping it. 7. The turbo aero engine according to claim 1, wherein the drawing off zone is a portion of the combustion chamber. 8. The turbo aero engine according to claim 1, wherein the drawing off zone is an adjacent portion of a compressor upstream of the combustion chamber. 9. The turbo aero engine according to claim 8, wherein the portion of the communication channel integral with the rotor includes orifices for blowing gas towards the central zones of compressor disks of the turbo aero engine. 10. The turbo aero engine accoridng to claim 8, wherein the portion of the communication channel integral with the rotor includes two concentric cowlings between which the communication channel is annular. 11. The turbo aero engine according to claim 10, wherein the cowling surrounding the other cowling extends as far as the central zone of the turbine disk without overlapping it. 12. The turbo aero engine according to claim 10, wherein the cowling surrounding the other cowling extends beyond the central zone of the turbine disk and is pierced or drilled in front of the central zone. 13. The turbo aero engine according to claim 12, wherein the cowling surrounding the other cowling is composed of two portions partially overlapping and being able to slide into the other. | F01D5/082 | Y02T50/676 | NA | NA | NA | NA | NA | NA | NA | NA | NA | NA | NA | NA | NA | NA | NA | NA | NA
US5482435 | Gas turbine blade having a cooled shroud | A gas turbine blade having a shroud extending outwardly from the tip of the airfoil portion of the blade. The shroud is cooled by cooling air passages formed within it. A radial cooling air supply hole directs cooling air directly from the blade root through the airfoil and to the shroud. A plurality of cooling air passages extend from the supply hole and are disposed adjacent bearing surfaces along which the shroud contacts the shroud of an adjacent blade. One of these cooling air holes is formed in the portion of the shroud that projects from the convex surface of the airfoil and another one of the cooling air holes is formed in the portion of the shroud that projects from the concave surface of the airfoil. The cooling air holes extend to the edge of the shroud and discharge the cooling through an opening in the edge. | 1994 | WESTINGHOUSE ELECTRIC | DORRIS, ROBERT A. ¦ NORTH, WILLIAM E. ¦ MALANDRA, ANTHONY J. | 3 | PANIAN, M. G. | LOOK, EDWARD K. | LEE, MICHAEL S. | 8 | 20 | We claim: 1. A turbine blade, comprising: a) a root portion for affixing said blade to a turbine rotor; b) an airfoil portion extending from said root, a first cooling fluid hole extending substantially radially through said airfoil, said first cooling hole having an inlet for receiving a flow of cooling fluid; c) a shroud projecting outwardly from said airfoil and having a radially inward facing surface, said shroud having a second cooling fluid hole extending therethrough approximately parallel to said radially inward facing surface, said second cooling fluid hole extending from said first cooling fluid hole and in flow communication therewith, whereby at least a first portion of said cooling fluid received by said first cooling fluid hole flows through said second cooling fluid hole; and d) at least one additional cooling fluid hole extending through said shroud approximately parallel to said radially inward facing surface, said at least one additional cooling fluid hole extending from said first cooling fluid hole and in flow communication therewith, whereby a portion of said cooling fluid received by said first fluid cooling hole flows through said at least one additional cooling fluid holes. 2. The turbine blade according to claim 1, wherein said shroud has a bearing surface for contacting a shroud of an adjacent blade, said second cooling hole disposed adjacent said bearing surface. 3. The turbine blade according to claim 1, wherein said airfoil has a tip portion, said shroud being disposed at said tip. 4. The turbine blade according to claim 1, wherein said airfoil further comprises leading and trailing edges and generally convex and concave surfaces, said convex and concave surfaces each extending from said leading edge to said trailing edge, and wherein a first portion of said shroud projects outwardly from said convex surface and a second portion of said shroud projects outwardly from said concave surface. 5. The turbine blade according to claim 4, wherein said shroud further comprises a third cooling fluid hole extending therethrough approximately parallel to said radially inward facing surface, said third cooling fluid hole extending from said first cooling fluid hole and in flow communication therewith, whereby a second portion of said cooling fluid received by said first cooling fluid hole flows through said third cooling fluid hole. 6. The turbine blade according to claim 5, wherein said second cooling fluid hole is disposed in said first portion of said shroud and said third cooling fluid hole is disposed in said second portion of said shroud. 7. The turbine blade according to claim 1, wherein said shroud has an edge surface, said second cooling fluid hole having an outlet formed in said edge surface, whereby said cooling fluid that flows through said second cooling fluid hole discharges from said shroud through said outlet thereof. 8. The turbine blade according to claim 7, wherein said shroud has a radially outward facing surface, said edge surface connecting said radially inward and outward facing surfaces. 9. The turbine blade according to claim 1, wherein said first cooling fluid hole has a diameter of at least approximately 0.8 cm. 10. The turbine blade according to claim 9, wherein said second cooling fluid hole has a diameter of about 0.3 cm. 11. A turbine blade for a gas turbine, comprising: a) a root portion for affixing said blade to a turbine rotor; b) an airfoil portion extending from said root; c) a shroud projecting transversely from said airfoil and lying substantially in a plane; and d) means for cooling said shroud, said shroud cooling means including (i) a first passage formed in said airfoil for directing cooling fluid from said root to said shroud, and (ii) a plurality of second passages formed in said shroud for directing said cooling fluid through said shroud along a path lying substantially within said plane, one of said second passages extending from said first passage in a first direction and another of said second passages extending from said first passage in a second direction, said second direction being different from said first direction. 12. The turbine blade according to claim 11, wherein said first passage extends substantially radially through said airfoil. 13. The turbine blade according to claim 11, wherein said shroud has a plurality of surfaces thereon, each of said second passages extending to one of said surfaces. 14. The turbine blade according to claim 11, wherein said shroud has a radially outwardly facing surface, a radially inwardly facing service, and a edge surface connecting said radially inwardly and outwardly facing surfaces, each of said second passages having an outlet formed in said edge surface. 15. The turbine blade according to claim 11, wherein said second cooling fluid directing means comprises means for directing cooling fluid from said root to said shroud without loss of cooling fluid therebetween. 16. A turbine rotor having a row of turbine blades, each of said blades comprising: a) a root portion for affixing said blade to said turbine rotor; b) an airfoil portion extending from said root, a first cooling fluid hole extending substantially radially though said airfoil, said first cooling fluid hole having an inlet for receiving a fluid of cooling fluid; and c) a shroud projecting outwardly from said airfoil, said shroud having (i) a bearing surface in contact with a shroud of an adjacent one of said blades in aid row, a first portion of said shroud being adjacent said bearing surface, (ii) a second cooling fluid hole, said second hole connected to said first cooling fluid hole and extending through said first portion of said shroud, whereby said cooling fluid received by said first cooling fluid hole flows through said second cooling fluid hole and cools said first portion of said shroud, and (iii) a third cooling fluid hole connected to said first cooling fluid hole and extending through a second portion of said shroud in a direction different from said second cooling fluid hole. 17. A turbine blade, comprising: a) a root portion for affixing said blade to a turbine rotor; b) an airfoil portion extending from said root, said airfoil comprising leading and trailing edges and generally convex and concave surfaces extending from said leading edge to said trailing edge, a first cooling fluid hole extending substantially radially through said airfoil, said first cooling hole having an inlet for receiving a flow of cooling fluid; and c) a shroud projecting outwardly from said airfoil and having a radially inward facing surface, said shroud comprising a first portion which projects outwardly from said convex surface and a second portion of said shroud projects outwardly from said concave surface, a second cooling fluid hole extending therethrough approximately parallel to said radially inward facing surface, said second cooling fluid hole extending from said first cooling fluid hole and in flow communication therewith, whereby at least a first portion of said cooling fluid received by said first cooling fluid hole flows through said second cooling fluid hole, and a third cooling fluid hole extending therethrough approximately parallel to said radially inward facing surface, said third cooling fluid hole extending from said first cooling fluid hole and in flow communication therewith, whereby a second portion of said cooling fluid received by said first cooling fluid hole flows through said third cooling fluid hole. | F01D5/08 | F01D5/225 | F05B2240/801 | F05D2240/81 | NA | NA | NA | NA | NA | NA | NA | NA | NA | NA | NA | NA | NA | NA | NA
US5575616 | Turbine cooling flow modulation apparatus | An apparatus for modulating a flow of cooling air from a compressor to a turbine in a gas turbine engine is disclosed. The apparatus includes a support member which forms a channel for receiving the cooling flow and has a throat at a downstream end with a radial orientation. A radial flow inducer is connected to the support member adjacent to the channel downstream end for accelerating the cooling flow through the throat of the support member. Apparatus for modulating the quantity of the cooling air flowing through the throat and into the turbine is provided in the form of an axially translating endwall, wherein variation of the throat area is accomplished through modulation of the endwall with respect to the support member. The support member may also house either a stationary, unmodulated axial flow inducer or a second modulated radial flow inducer in addition to the modulated radial flow inducer. | 1994 | GENERAL ELECTRIC | HAGLE, MICHAEL P. ¦ MCKAY, JOHN P. | 2 | HESS, ANDREW C. SCANLON, PATRICK R. | LARSON, JAMES | - | 4 | 10 | What is claimed is: 1. An apparatus for modulating a flow of cooling air from a compressor to a turbine in a gas turbine engine, comprising: (a) a channel for receiving said cooling air from said compressor at an upstream end and supplying said cooling air to said turbine at a downstream end, said channel downstream end having a throat oriented radially outward with respect to a centerline of said channel; (b) a radial flow inducer positioned adjacent to said throat for accelerating the flow of said cooling air therethrough; and (c) means for modulating the quantity of said cooling air flowing through said throat into said turbine. 2. The apparatus of claim 1, wherein said radial flow inducer is a circumferentially disposed array of vanes. 3. The apparatus of claim 1, wherein said flow modulation means includes: (a) an endwall movable in an axial direction substantially parallel to said channel centerline, said endwall having a first portion substantially transverse to said channel centerline, a second portion located radially outboard of said first portion and adjacent to said throat of said channel, and a third portion connecting said first portion and said second portion; and (b) means for actuating said endwall in said axial direction; wherein said endwall is actuated so that said second portion thereof is positioned with respect to said radial flow inducer and said throat so as to allow a desired amount of cooling air flow through said throat to said turbine. 4. The apparatus in claim 1, wherein said flow modulation means maintains a constant relationship between an inlet gas temperature of said turbine and a desired amount of cooling air flow provided to said turbine, whereby maximum efficiency of said turbine is maintained. 5. The apparatus of claim 1, wherein said channel is formed by a support member of said gas turbine engine. 6. The apparatus of claim 3, said endwall second portion including a circumferentially disposed array of contoured plugs, wherein said contoured plugs interact with vanes of said radial inducer to partially seal off flow through said radial inducer when said endwall is actuated to reduce the amount of cooling flow through said throat. 7. The apparatus of claim 2, further including a radial impeller mounted on an upstream side of a turbine disk said radial impeller channeling air to blades of said turbine, wherein the area of said throat is greater than an inlet area in said channel to said vanes of said radial inducer, whereby said cooling flow is accelerated substantially equal to a tangential velocity of said radial impeller. 8. The apparatus of claim 3, said endwall actuating means comprising a cable connected to said endwall which operates in telescopic fashion to move said endwall and an actuator which causes said cable to move in response to the amount of cooling air needed by said turbine. 9. The apparatus of claim 3, wherein said endwall is at its forwardmost position and said throat and said radial flow inducer are completely open during operation of said gas turbine engine at maximum turbine inlet temperature. 10. The apparatus of claim 1, further comprising an axial flow inducer positioned in said channel radially inward and independent of said radial flow inducer. 11. The apparatus of claim 10, wherein said flow modulation means includes: (a) an endwall movable in an axial direction substantially parallel to said channel centerline; and (b) means for actuating said endwall in said axial direction; wherein said endwall is actuated so that it is positioned with respect to said throat so as to allow a desired amount of cooling air flow through said throat to said turbine. 12. The apparatus of claim 11, wherein said radial flow inducer is connected to and moves with said endwall. 13. The apparatus of claim 10, further comprising a wall in said channel separating said radial flow inducer and said axial flow inducer. 14. The apparatus of claim 1, further comprising a second throat in said channel oriented radially inward, a second radial flow inducer positioned adjacent said radially inward throat for accelerating the flow of cooling air therethrough, and means for modulating the quantity of said cooling air flowing through said radially inward throat. 15. The apparatus of claim 14, wherein both of said radial flow inducers include a circumferentially disposed array of vanes. 16. The apparatus of claim 14, said flow modulation means for said radially outward and said radially inward throats comprising: (a) an endwall movable in an axial direction substantially parallel to said channel centerline, said endwall including a cap portion at its downstream end; and (b) means for actuating said endwall in said axial direction; wherein said endwall is actuated so that said cap portion is positioned with respect to said throats so as to allow a desired amount of cooling air flow therethrough. 17. The apparatus of claim 16, said cap portion including a pair of circumferentially disposed arrays of contoured plugs, wherein said contoured plugs interact with vanes of both said radial inducers when said endwall is actuated to reduce the amount of cooling flow through said throats. 18. The apparatus of claim 16, wherein said outer and inner radial flow inducers are connected to each other and an outer and inner wall of said channel, respectively. 19. The apparatus of claim 3, further including sealing means between said endwall and an outer radial wall of said channel. | F01D5/081 | NA | NA | NA | NA | NA | NA | NA | NA | NA | NA | NA | NA | NA | NA | NA | NA | NA | NA
US5440874 | Turbo-engine provided with a device for blowing air onto a rotor element | A turbojet engine includes a combustion chamber located upstream of a turbine, the turbine having a rotor disk integrally bladed with vanes and including a channel blowing gas from a position outside a wall of the combustion chamber to a peripheral zone of the rotor disk adjacent to the vanes, a channel divided in front of a zone adjacent to the vanes into an internal channel and an external channel surrounding the internal channel, wherein the internal channel has a greater cross-section than the external channel and wherein the external channel converges upon approaching an outlet thereof so as to accelerate the gas flowing therethrough and prevent gas which passed through the internal channel from being dispersed. | 1994 | SAFRAN AIRCRAFT ENGINES | CHARIER, GILLES A. ¦ GUYONNET, XAVIER, J. M. A. ¦ PICARD, JEAN-LOUIS | 3 | OBLON, SPIVAK, MCCLELLAND, MAIER, & NEUSTADT | CASAREGOLA, LOUIS J. | - | 3 | 7 | What is claimed is: 1. Turbojet engine which comprises: a combustion chamber located upstream of a turbine, said turbine having a rotor disk integrally bladed with vanes and including a channel blowing gas from a position outside a wall of the combustion chamber to a peripheral zone of the rotor disk adjacent to the vanes, a channel divided in front of a zone adjacent to the vanes into an internal channel and an external channel surrounding the internal channel, wherein the internal channel has a greater cross-section than the external channel and wherein the external channel converges upon approaching an outlet thereof so as to accelerate the gas flowing therethrough and prevent gas which has passed through the internal channel from being dispersed. 2. Turbojet engine according to claim 1, which comprises a distributor wherein the turbine is separated from the combustion chamber by said distributor and said distributor includes a ring located opposite a peripheral zone of the rotor and traversed by the communication channel. 3. Turbojet engine according to claim 1, wherein the internal channel is provided with a swirling device swirling the gas so as to have a rotational velocity. 4. Turbojet engine according to claim 3, wherein the peripheral zone is formed with a recess having orifices situated in front of the internal channel. 5. Turbojet engine according to claim 4, wherein the vanes of the rotor have cavities and the recess communicates with the cavities of the vanes of the rotor. 6. Turbojet engine according to claim 1, wherein each of said internal channel and external channel are unobstructed and are continuously open during operation of the turbojet engine. | F01D5/081 | Y02T50/676 | Y02T50/671 | F05B2240/801 | F05D2240/81 | NA | NA | NA | NA | NA | NA | NA | NA | NA | NA | NA | NA | NA | NA
US5472313 | Turbine disk cooling system | A turbine disk cooling system for a gas turbine engine of a type having a compressor section including first and second disks connected by a seal and defining a compressor interstage volume, a turbine section including first and second stage disks connected by a seal and defining a turbine inner stage volume, and a compressor shaft interconnecting the compressor disks with the turbine disks including orifices located in the compressor seal for allowing air in the compressor section to enter the compressor interstage volume, and a radial inflow impeller for guiding the compressor air towards the compressor shaft. The impeller including a plurality of radially-extending conduits suspended in the compressor interstage volume, the conduits having a plurality of interior, radially-extending passages for conveying the compressor air from the orifice to the compressor shaft. The cooling system further including ducts concentric with the engine centerline for conveying air from the compressor interstage volume to the turbine section, wherein the first stage turbine disk includes an aft shaft having a plurality of openings therethrough allowing the flow of air from the ducts into the turbine interstage volume. The tubular conduit elements having a radially outer portion divided into a plurality of spaced longitudinal segments and a radially inner portion protruding from the conduit element and including a peripheral flange shaped to engage the peripheral flange of the conduit elements. | 1994 | GENERAL ELECTRIC | QUINONES, ARMANDO J. ¦ RIECK, JR., HAROLD P. ¦ ALBRECHT, RICHARD W. ¦ SULLIVAN, MICHAEL A. ¦ WEISGERBER, ROBERT H. ¦ PLEMMONS, LARRY W. | 6 | HESS, ANDREW C. SCANLON, PATRICK R. | KWON, JOHN T. | - | 7 | 10 | What is claimed is: 1. In a gas turbine engine of a type having a compressor section including first and second disks connected by a seal defining a compressor interstage volume, a turbine section including first and second stage disks connected by (a) an interstage seal defining a turbine interstage volume, and a compressor shaft interconnecting said compressor disks with said turbine disks, a turbine disk cooling system comprising: means for drawing air from said compressor section into said compressor interstage volume and radially inward within said compressor interstage volume toward a centerline of said engine; means for conveying said air from said compressor interstage volume to said turbine section; and means for mixing said air in said turbine interstage volume with cooling air in said turbine interstage volume adjacent said first stage turbine disk, wherein said cooling air is mixed with said compressor air by passing through said interstage seal and said mixed air passes from said turbine interstage volume through said second stage disk to cool said second stage disk. 2. The system of claim 1 wherein said air drawing means includes orifice means in said compressor seal for allowing air in said compressor section to enter said compressor interstage volume; and radial inflow impeller means for guiding said compressor air toward said conveying means. 3. The system of claim 2 wherein said impeller means includes a plurality of radially-extending conduit means suspended in said compressor interstage volume, said conduit means having a plurality of interior, radially-extending passages for conveying said compressor air from said orifice means to said conveying means. 4. The system of claim 3 wherein said conduit means includes a plurality of tubular conduit elements, each of said elements having one of said passages. 5. The system of claim 4 further comprising flange means, attached to one of said first and second compressor disks; and annular bracket means, attached to said flange means, for receiving said conduit elements. 6. In a gas turbine engine of a type having a compressor section including first and second disks connected by a seal defining a compressor interstage volume, a turbine section including first and second stage disks connected by a seal defining a turbine interstage volume, and a compressor shaft interconnecting said compressor disks with said turbine disks, a turbine disk cooling system comprising: orifice means in said compressor seal for allowing air in said compressor section to enter said compressor interstage volume; means for conveying said air from said compressor interstage volume to said turbine section; radial inflow impeller means for guiding said compressor air toward said conveying means; said impeller means including a plurality of radially-extending conduit means suspended in said compressor interstage volume, said conduit means having a plurality of interior, radially-extending passages for conveying said compressor air from said orifice means to said conveying means; said conduit means includes a plurality of tubular conduit elements, each of said elements having one of said passages; flange means attached to one of said first and second compressor disks; annular bracket means, attached to said flange means, for receiving said conduit elements; said bracket means includes a plurality of spaced, radially-extending openings, each of said openings receiving one of said conduit elements in a press fit; and means for mixing said air in said turbine interstage volume with cooling air in said turbine interstage volume adjacent said first stage turbine disk, wherein said mixed air passes from said turbine interstage volume through said second stage disk to cool said second stage disk. 7. The system of claim 6 wherein said conduit elements each include a peripheral flange adjacent a radially inward end thereof which engages a radially inner surface of said bracket means. 8. The system of claim 7 wherein said peripheral flange includes a rabbet and said bracket means includes a split ring in said rabbet. 9. The system of claim 8 wherein said conduit elements include insert means for reducing vibrations of said conduit means. 10. The system of claim 9 wherein said insert means includes a plurality of tubular inserts, each of said inserts being shaped to be press fitted into one of said conduit elements and having a radially outer portion divided into a plurality of spaced longitudinal segments and a radially inner portion protruding from said conduit element and including a peripheral flange shaped to engage said peripheral flange of said conduit element. 11. The system of claim 10 wherein said radial inflow impeller means includes flow discourager means, extending between said bracket means and the other of said compressor disks, for preventing said air exiting said conduit elements from flowing radially upwardly within said compressor interstage volume. 12. The system of claim 11 wherein said conveying means includes duct means, concentric with said engine centerline, for conveying said air from said compressor interstage volume to said turbine section. 13. The system of claim 12 wherein said first stage turbine disk includes an aft shaft, attached to said compressor shaft and concentric with said second stage turbine disk, said shaft having a plurality of openings therethrough allowing flow of said air from said duct means into said turbine interstage volume. 14. The system of claim 13 wherein said openings are positioned adjacent to said second stage disk whereby said cooling air washes over a bore thereof. 15. The system of claim 14 wherein said turbine interstage seal, includes a bore having a conical aft arm engaging said aft shaft, said engagement including channel means for allowing cavity purge air from said first stage disk to mix with said air from said duct means. 16. The system of claim 1 wherein said conveying means includes a cylindrical duct extending longitudinally within said compressor and turbine sections and being concentric with said engine centerline. | F01D5/082 | F04D29/582 | Y02T50/676 | F04D29/321 | NA | NA | NA | NA | NA | NA | NA | NA | NA | NA | NA | NA | NA | NA | NA
US5387085 | Turbine blade composite cooling circuit | A gas turbine engine airfoil includes a serpentine cooling circuit with a branch cooling circuit disposed in parallel therewith for independently controlling discharge of cooling air therefrom through respective discharge holes in pressure and suction sides of the airfoil. Metering orifices are provided between the serpentine circuit and the branch circuit for controlling flow of cooling air into the branch circuit from the serpentine circuit, and therefore controlling discharge of the cooling air from the branch discharge holes relative to the serpentine discharge holes. | 1994 | GENERAL ELECTRIC | THOMAS, JR, THEODORE T. ¦ LEE, CHING-PANG | 2 | SQUILLARO, JEROME C. SHAY, BERNARD E. | KWON, JOHN T. | VERDIER, CHRISTOPHER | 6 | 18 | Accordingly, what is claimed and desired to be secured by Letters Patent of the United States is the invention as defined and differentiated in the following claims: 1. A gas turbine engine blade comprising: an airfoil having opposite first and second sides joined together at leading and trailing edges, and extending radially from a root to a tip; a serpentine cooling circuit disposed in said airfoil and having a first leg extending from said root toward said tip for channeling cooling air outwardly therethrough, a first reverse bend disposed adjacent to said tip in flow communication with said first leg for redirecting said cooing air therefrom inwardly from said tip toward said root, and a second leg extending inwardly and disposed in flow communication with said first reverse bend for channeling said cooling air inwardly therefrom; a discrete branch cooling circuit disposed in said airfoil adjacent to said serpentine circuit and extending radially from said root to said tip; a plurality of branch metering orifices disposed in flow communication with said serpentine circuit for channeling therefrom to said branch circuit in parallel flow a portion of said cooling air channeled through said serpentine circuit; a plurality of branch discharge holes disposed in flow communication with said branch circuit and extending through said airfoil first side for discharging said cooling air portion from said branch circuit for film cooling said airfoil first side; a plurality of discharge holes for said serpentine circuit disposed in flow communication with said serpentine circuit and extending through said airfoil second side for discharging said cooling air from said serpentine circuit for film cooling said airfoil second side; and wherein said branch metering holes are effective for independently controlling discharge of said cooling air portion from said branch discharge holes on said airfoil first side relative to discharge of said cooling air from said serpentine discharge holes on said airfoil second side. 2. A blade according to claim 1 wherein said branch metering orifices are inclined in said airfoil for channeling said cooling air portion from said serpentine circuit in impingement against an inside surface of said airfoil prior to discharge from said branch discharge holes. 3. A blade according to claim 2 wherein said branch circuit includes a plurality of radially adjoining branch manifolds for independently receiving cooling air through a respective portion of said branch metering orifices, and for independently discharging said cooling air therefrom through a respective portion of said branch discharge holes. 4. A blade according to claim 2 wherein said serpentine circuit further comprises: a second reverse bend disposed adjacent to said root in serial flow communication with said second leg for redirecting said cooling air therefrom outwardly from said root toward said tip; a third leg extending outwardly from said root toward said tip and disposed in flow communication with said second reverse bend for channeling said cooling air outwardly therefrom; and wherein said branch circuit is disposed between said second and third legs. 5. A blade according to claim 4 wherein said serpentine discharge holes are disposed in flow communication with said third leg. 6. A blade according to claim 5 wherein said second reverse bend includes a serpentine metering orifice for predeterminedly dropping pressure of said cooling air channeled therethrough to said third leg for controlling discharge of said air from said serpentine discharge holes in said third leg. 7. A blade according to claim 6 wherein said airfoil first and second sides are pressure and suction sides, respectively, and said serpentine discharge holes are disposed through said airfoil suction side, and said branch discharge holes are disposed through said airfoil pressure side. 8. A blade according to claim 7 wherein said branch metering holes are disposed in flow communication with said first leg and are inclined in said airfoil toward said airfoil pressure side for impingement cooling said inside surface of said pressure side. 9. A blade according to claim 8 wherein said blade further includes a dovetail integrally joined to said airfoil adjacent to said root for mounting said blade to a rotor disk, with said tip being disposed radially outwardly from said root, and wherein said serpentine circuit extends in part into said dovetail. 10. A blade according to claim 9 wherein said parallel serpentine and branch cooling circuits are disposed in a mid-chord region of said airfoil between said leading and trailing edges, and said airfoil further comprises additional independent cooling circuits disposed between said mid-chord region and said leading and trailing edges. | F01D5/187 | F05D2260/202 | F05D2260/201 | NA | NA | NA | NA | NA | NA | NA | NA | NA | NA | NA | NA | NA | NA | NA | NA
US5503528 | Rim seal for turbine wheel | A turbine wheel assembly includes a disk having a plurality of blades therearound. A ceramic ring is mounted to the housing of the turbine wheel assembly. A labyrinth rim seal mounted on the disk cooperates with the ceramic ring to seal the hot gases acting on the blades from the disk. The ceramic ring permits a tighter clearance between the labyrinth rim seal and the ceramic ring. | 1993 | SOLAR TURBINES | GLEZER, BORIS ¦ BOYD, GARY L. ¦ NORTON, PAUL F. | 3 | MARSHALL,O'TOOLE,GERSTEIN,MURRAY & BORUN | DENION, THOMAS E. | LEE, MICHAEL S. | 3 | 5 | We claim: 1. A turbine wheel assembly comprising: a blade for reacting to hot gases from a combustor of a turbine engine; a disk supporting the blade so that the blade and disk rotate in reaction to the hot gases; a ceramic ring mounted to a turbine housing; a positioning pin extending at least partially through the ceramic ring and being arranged to permit thermal expansion between the ceramic ring and the turbine housing; and, sealing means proximate to an outer perimeter of the disk and cooperating with the ceramic ring for sealing the hot gases from the disk. 2. The turbine wheel assembly of claim 1 wherein the sealing means comprises a rim seal proximate to the ceramic ring. 3. The turbine wheel assembly of claim 1 wherein the sealing means comprises a labyrinth rim seal having ridges proximate to the ceramic ring. 4. The turbine wheel assembly of claim 1 wherein the disk has a rim proximate to the blade, wherein the blade is supported by the disk so that there is a clearance between the blade and disk, and wherein the turbine wheel assembly further includes coolant supplying means for supplying a coolant to the clearance so as to cool the rim of the disk. 5. The turbine wheel assembly of claim 4 wherein the sealing means comprises a rim seal proximate to the ceramic ring. 6. The turbine wheel assembly of claim 4 wherein the sealing means comprises a labyrinth seal having ridges proximate to the ceramic ring. 7. The turbine wheel assembly of claim 4 wherein the sealing means has an opening cooperating with the clearance between the blade and the disk, and wherein the coolant supplying means directs coolant to the opening of the sealing means. 8. The turbine wheel assembly of claim 7 wherein the sealing means comprises a rim seal proximate to the ceramic ring, and wherein the rim seal has the opening for receiving the coolant so as communicate the coolant to the clearance between the blade and the disk. 9. The turbine wheel assembly of claim 7 wherein the sealing means comprises a labyrinth rim seal having ridges proximate to the ceramic ring, and wherein the labyrinth rim seal has the opening for receiving the coolant so as communicate the coolant to the clearance between the blade and the disk. 10. The turbine wheel assembly of claim 9 wherein the coolant supplying means comprises a nozzle and a nozzle support for supporting the nozzle, wherein the nozzle support and the ceramic ring are arranged to have a thermal expansion clearance therebetween, and wherein the positioning pin is between the nozzle support and the ceramic ring, the positioning pin being arranged to permit thermal expansion between the nozzle support and the ceramic ring. 11. A turbine wheel assembly comprising: a turbine wheel having a first portion for reacting to aerodynamic forces, and a second portion for spatially locating the first portion, wherein the first and second portions are arranged so that there is a clearance between the first and second portions; coolant supplying means for supplying a coolant to the clearance so as to cool an interface between the first and second portions, the clearance between the first and second portions being arranged so that coolant enters the clearance at the interface and exits the clearance at the interface; an annular ceramic ring; and, sealing means for sealing, in cooperation with the annular ceramic ring and the turbine wheel, a cavity containing at least a part of the second portion of the turbine wheel from a cavity containing at least part of the first portion of the turbine wheel, the sealing means including a continuous annular sealing ring cooperating with the ceramic ring for sealing the cavity. 12. The turbine wheel assembly of claim 11 wherein the annular sealing ring is proximate to the annular ceramic ring. 13. The turbine wheel assembly of claim 11 wherein the annular ceramic ring is continuous. 14. The turbine wheel assembly of claim 11 wherein the sealing means has an opening cooperating with the clearance between the first and second portions of the turbine wheel, and wherein the coolant supplying means directs coolant to the opening of the sealing means. 15. The turbine wheel assembly of claim 14 wherein the opening communicates with a first end of the clearance between the first and second portions, wherein a second end of the clearance between the first and second portions communicates with a channel between the sealing means and the first and second portions, and wherein the clearance extends along the interface between its first and second ends. 16. The turbine wheel assembly of claim 14 wherein the annular sealing ring is proximate to the annular ceramic ring, and wherein the annular sealing ring has the opening for receiving the coolant so as to direct coolant to the clearance between the first and second portions of the turbine wheel. 17. The turbine wheel assembly of claim 16 wherein the coolant supplying means comprises a nozzle and a nozzle support for supporting the nozzle, wherein the nozzle support and the annular ceramic ring are arranged to have a thermal expansion clearance therebetween, and wherein the turbine wheel assembly further comprises a positioning pin between the nozzle support and the annular ceramic ring, the positioning pin being arranged to permit thermal expansion between the nozzle support and the annular ceramic ring. 18. A turbine assembly comprising: a first stage blade for reacting to hot gases from a combustor of a turbine engine; a first stage disk supporting the first stage blade so that the first stage blade and the first stage disk rotate in reaction to the hot gases; a first stage ceramic ring mounted to a turbine housing; a positioning pin between the first stage ceramic ring and the turbine housing, wherein the positioning pin is arranged to permit thermal expansion between the first stage ceramic ring and the turbine housing; a second stage blade for reacting to the hot gases from the combustor of the turbine engine; a second stage disk supporting the second stage blade so that the second stage blade and the second stage disk rotate in reaction to the hot gases; a second stage ceramic ring mounted to the turbine housing; first stage sealing means proximate to an outer perimeter of the first stage disk and cooperating with the first and second stage ceramic rings for sealing the first stage disk from the hot gases; and, second stage sealing means proximate to an outer perimeter of the second stage disk and cooperating with the second stage ceramic ring for sealing the second stage disk from the hot gases. 19. The turbine assembly of claim 18 wherein the first stage sealing means comprises a first seal cooperating with the first stage ceramic ring and a second seal cooperating with the second stage ceramic ring, and wherein the second stage sealing means comprises a third seal cooperating with the second stage ceramic ring. 20. The turbine assembly of claim 19 wherein the first seal comprises a first labyrinth seal having ridges proximate to the first stage ceramic ring, wherein the second seal comprises a second labyrinth seal having ridges proximate to the second stage ceramic ring, and wherein the third seal comprises a third labyrinth seal having ridges proximate to the second stage ceramic ring. 21. The turbine assembly of claim 18 wherein the first stage disk has a rim proximate to the first stage blade, wherein the first stage blade is supported by the first stage disk so that there is a clearance between the first stage blade and the first stage disk, wherein the turbine assembly further includes first stage coolant supplying means for supplying a coolant to the clearance between the first stage blade and the first stage disk so as to cool the rim of the first stage disk, and wherein the second stage disk has a rim proximate to the second stage blade, wherein the second stage blade is supported by the second stage disk so that there is a clearance between the second stage blade and the second stage disk, wherein the turbine assembly further includes second stage coolant supplying means for supplying a coolant to the clearance between the second stage blade and the second stage disk so as to cool the rim of the second stage disk. 22. The turbine assembly of claim 21 wherein the first stage sealing means comprises a first rim seal cooperating with the first stage ceramic ring and a second rim seal cooperating with the second stage ceramic ring, and wherein the second stage sealing means comprises a third rim seal cooperating with the second stage ceramic ring. 23. The turbine assembly of claim 22 wherein the first rim seal comprises a first labyrinth rim seal having ridges proximate to the first stage ceramic ring, wherein the second rim seal comprises a second labyrinth rim seal having ridges proximate to the second stage ceramic ring, and wherein the third rim seal comprises a third labyrinth rim seal having ridges proximate to the second stage ceramic ring. 24. The turbine assembly of claim 21 wherein the first stage sealing means has an opening cooperating with the clearance between the first stage blade and the first stage disk, and wherein the first stage coolant supplying means directs coolant to the opening of the first stage sealing means, and wherein the second stage sealing means has an opening cooperating with the clearance between the second stage blade and the second stage disk, and wherein the second stage coolant supplying means directs coolant to the opening of the second stage sealing means. 25. The turbine assembly of claim 24 wherein the first stage sealing means comprises a first rim seal cooperating with the first stage ceramic ring and having the opening of the first stage sealing means therein for receiving the coolant from the first stage nozzle so as direct the coolant to the clearance between the first stage blade and the first stage disk, wherein the first stage sealing means comprises a second rim seal cooperating with the second stage ceramic ring, and wherein the second stage sealing means comprises a third rim seal cooperating with the second stage ceramic ring and having the opening of the second stage sealing means therein for receiving the coolant from the second stage nozzle so as direct the coolant to the clearance between the second stage blade and the second stage disk. 26. The turbine assembly of claim 25 wherein the first rim seal comprises a first labyrinth rim seal having ridges proximate to the first stage ceramic ring, wherein the second rim seal comprises a second labyrinth rim seal having ridges proximate to the second stage ceramic ring, and wherein the third rim seal comprises a third labyrinth rim seal having ridges proximate to the second stage ceramic ring. 27. The turbine assembly of claim 26 wherein the first stage coolant supplying means comprises a first stage nozzle and a nozzle support for supporting the first stage nozzle, wherein the nozzle support and the first stage ceramic ring are arranged to have a thermal expansion clearance therebetween, wherein the positioning pin is between the nozzle support and the first stage ceramic ring, the positioning pin being arranged to permit thermal expansion between the nozzle support and the first stage ceramic ring, wherein the second stage coolant supplying means comprises a manifold supported by a second stage nozzle, and wherein the second stage nozzle and the manifold are supported by the second stage ceramic ring. 28. A turbine wheel assembly comprising: a blade for reacting to hot gases from a combustor of a turbine engine; a disk supporting the blade so that the blade and disk rotate in reaction to the hot gases, wherein the disk has a rim proximate to the blade and wherein the blade is supported by the disk so that there is a clearance between the blade and the disk; coolant supplying means for supplying a coolant to the clearance so as to cool an interface between the blade and the disk; a ceramic ring mounted to a turbine housing; and sealing means proximate to an outer perimeter of the disk and cooperating with the ceramic ring for sealing the hot gases from the disk, wherein the sealing means comprises a labyrinth rim seal having ridges proximate to the ceramic ring, wherein the labyrinth rim seal has an opening cooperating with the clearance between the blade and the disk, wherein the coolant supplying means directs coolant to the opening of the labyrinth rim seal, and wherein the opening of the labyrinth rim seal receives the coolant and communicates the coolant to the clearance between the blade and the disk. 29. A turbine wheel assembly comprising: a blade for reacting to hot gases from a combustor of a turbine engine; a disk supporting the blade so that the blade and disk rotate in reaction to the hot gases; a cylindrical ceramic ring mounted to a turbine housing; and a cylindrical labyrinth rim seal having ridges proximate to the cylindrical ceramic ring and being arranged with the cylindrical ceramic ring so as to seal the hot gases from the disk. 30. The turbine wheel assembly of claim 29 wherein the disk has a rim proximate to the blade, wherein the blade is supported by the disk so that there is a clearance between the blade and disk, and wherein the turbine wheel assembly further includes coolant supplying means for supplying a coolant to the clearance so as to cool the rim of the disk. 31. The turbine wheel assembly of claim 30 wherein the cylindrical labyrinth rim seal has an opening cooperating with the clearance between the blade and the disk, and wherein the coolant supplying means directs coolant to the opening of the cylindrical labyrinth rim seal. 32. The turbine wheel assembly of claim 31 wherein the coolant supplying means comprises a nozzle and supporting means for supporting the nozzle, wherein the supporting means and the cylindrical ceramic ring are arranged to have a thermal expansion clearance therebetween, and wherein the turbine wheel assembly further comprises a positioning pin between the supporting means and the cylindrical ceramic ring, the positioning pin being arranged to permit thermal expansion between the supporting means and the cylindrical ceramic ring. | F01D11/001 | F01D11/18 | F05D2300/21 | F01D5/085 | NA | NA | NA | NA | NA | NA | NA | NA | NA | NA | NA | NA | NA | NA | NA
US5402636 | Anti-contamination thrust balancing system for gas turbine engines | A buffer zone disposed between the TOBI (tangential on-board injector) discharge cavity and the forward rotor cavity of a gas turbine engine serves to maintain the TOBI air relatively pollutant free by judiciously controlling the flow to maintain the pressure of the buffer cavity below the adjacent cavities. The buffer cavity air and the forward rotor cavity air are bled to the dead rim area of the turbine rotor disk through tangentially oriented discharge ports formed in the circumferentially spaced plenums formed in the stator support. Plates on the bottom of some of the plenums block off the flow from the forward rotor cavity and buffer air from the buffer cavity flows through these closed of plenums to maintain the proper pressure relationship amongst the cavities. | 1993 | UNITED TECHNOLOGIES CORPORATION | MIZE, CHRISTOPHER D. ¦ PIRSIG, WILLIAM W. ¦ VERCELLONE, PETER T. | 3 | FRIEDLAND, NORMAN | CASAREGOLA, LOUIS J. | - | 9 | 15 | It is claimed: 1. Thrust balancing and anti-contamination means for a gas turbine engine including a cylindrical case, a combustor liner concentrically supported in said cylindrical case and defining a cooling air passageway; said gas turbine engine defining a gas path, a stator support defining a plurality of circumferentially spaced plenums attached to said cylindrical case, an engine shaft supported in said cylindrical case, a turbine rotor including a turbine disk mounted on said engine shaft for rotary movement, a front rim support disk supported to said shaft and attached to said turbine disk for rotating therewith and defining with said cylindrical case a cavity receiving engine cooling air at a given pressure level, a plurality of circumferentially spaced tangential injecting passages in fluid communication with said cooling air passageway formed in said stator support, first seal means and second seal means attached to said front rim support disk and being in sealing relationship with said annular stator, said first seal means and said second seal means being in radially spaced relationship and defining a first subchamber and a second subchamber, third seal means attached to said front rim support disk and axially spaced from said first seal means and being in sealing relationship with said annular stator for defining a buffer cavity, means for leading cooling air from said second subchamber through openings on the inner diameter of said plenums through some of said plenums to said gas path, means for covering the inner diameter openings in a preselected number of said plenums and interconnecting said buffer cavity with said covered plenums through an opening formed in said stator whereby the pressure in said buffer cavity is lower than said first subchamber and said second subchamber so that leakage flow across said first and third seal means prevents leakage flow from said second subchamber into said first subchamber. 2. Thrust balancing and anti-contamination means as claimed in claim 1 wherein said first seal means, said second seal means and said third seal means are labyrinth seals. 3. Thrust balancing and anti-contamination means as claimed in claim 2 including an annular rotor support means adjacent to said cavity attached to said stator support and extending radially in close proximity to said engine shaft whereby the rotor tips are protected from injury upon disassembly of said gas turbine engine. 4. Thrust balancing and anti-contamination means as claimed in claim 3 including an annular and axially extending member attached at one end to said stator support for supporting the stationary portion of said labyrinth seals of said second seal means and of said third seal means. 5. Thrust balancing and anti-contamination means as claimed in claim 4 including a dead rim area on said turbine disk, said plenums including outlet passages for leading cooling air onto said dead rim area. 6. Thrust balancing and anti-contamination means as claimed in claim 5 wherein said outlet passages are oriented to discharge the flow tangentially relative to said front rim disk support. | F01D3/00 | F01D5/081 | F05D2260/607 | Y02T50/676 | Y02T50/672 | NA | NA | NA | NA | NA | NA | NA | NA | NA | NA | NA | NA | NA | NA
US5454222 | Small gas turbine engine having enhanced fuel economy | A gas turbine engine ducted to have the air pass sequentially through a single stage axial-flow compressor, a single-stage hybrid axial-radial centrifugal compressor, a burner, an inward flow radial turbine, an axial-flow, high-pressure turbine, and then exit nozzles. The axial compressor and axial turbine are on a common core shaft. The centrifugal compressor and the radial turbine are on a common porous hub and form an integral, modular unit in which forces on the radial turbine blades drive the centrifugal compressor. The porous common hub permits air to transpire from the compressor to the turbine, serving to cool the turbine. Fuel is burned in annular, "folded-comma" shaped burners with multiple fuel-injection and ignition zones (two-stage combustion). | 1993 | DEV SUDARSHAN P | DEV, SUDARSHAN P. | 1 | JOHNSON, HAYNES N. | CASAREGOLA, LOUIS J. | - | 2 | 2 | I claim: 1. A core gas turbine engine having enhanced efficiency relative to its weight said engine including gas ducting means an outwardly centrifugal compressor and an inwardly radial turbine positioned in said gas ducting means, said outwardly centrifugal compressor and said inwardly radial turbine being mounted on a common hub such that their faces form an integral interface, whereby said inwardly radial turbine will drive said outwardly centrifugal compressor at a common speed of rotation, said hub being made of porous material whereby air in the boundary layer of said centrifugal compressor can seep from said centrifugal compressor to said inwardly radial turbine and cool same. 2. An integrated compressor and turbine rotor including a centrifugal compressor, a radial turbine, said centrifugal compressor and said radial turbine being integral and having a common interface between said compressor and said turbine, said interface being made of porous material, whereby transpiration can occur from the boundary layer of said compressor into said turbine to provide improved efficiency of said compressor and cooling for said turbine. 3. An integrated compressor and turbine rotor as set forth in claim 1 in which said centrifugal compressor and said radial turbine have a common hub. 4. An integrated assembly including a centrifugal air compressor having a diffuser, a radial-inflow gas turbine having a nozzle, said diffuser and said nozzle having a common interface, and said interface being made of porous material, whereby the boundary layer of said diffuser can transpire into said nozzle for improved diffuser aerodynamic efficiency and for cooling said nozzle. | F01D5/085 | F01D5/282 | F01D5/284 | F02C3/05 | F02C3/145 | F02C7/08 | F23R3/343 | F23R3/42 | F02C7/32 | F05D2260/203 | Y02T50/672 | Y02T50/673 | Y02T50/676 | NA | NA | NA | NA | NA | NA
US5358374 | Turbine nozzle backflow inhibitor | A turbine nozzle includes a vane integrally joined between outer and inner bands, with the inner band having a purge hole for discharging a portion of cooling air channeled through the vane. A checkvalve is provided in the purge hole for preventing backflow therethrough into the vane. In an exemplary embodiment, the checkvalve allows a reduction in cooling air through the vane at low power operation for increasing efficiency while preventing backflow of combustion gases into the purge hole. | 1993 | GENERAL ELECTRIC | CORREIA, VICTOR H. S. ¦ ALBRECHT, RICHARD W. ¦ FREDERICK, ROBERT A. | 3 | SQUILLARO, JEROME C. HERKAMP, NATHAN D. | LOOK, EDWARD K. | LEE, MICHAEL S. | 5 | 15 | We claim: 1. A gas turbine nozzle comprising: an outer band; an inner band; a vane integrally joined between said outer and inner bands and being hollow for receiving cooling air, said inner band having a purge hole extending therethrough for discharging a portion of said cooling air from said vane; and means disposed in said nozzle for preventing backflow through said purge hole into said vane when pressure inside said vane is less than pressure outside said vane adjacent to said purge hole. 2. A nozzle according to claim 1 wherein said vane includes a leading edge and a trailing edge, and said purge hole is disposed through said inner band adjacent to said leading edge, and said backflow preventing means comprises a checkvalve disposed in said purge hole for permitting forward flow of said cooling air to be discharged from said vane, and for preventing backflow through said purge hole into said vane. 3. A nozzle according to claim 2 in combination with: a rotor blade stage spaced forwardly from said vane; and an annular thermal shield extending axially between said rotor blade stage and said vane to define an annular forward chamber therebetween for receiving said cooling air from said vane purge hole. 4. A combination according to claim 3 wherein: said purge hole comprises an inlet disposed in flow communication with said hollow vane, an enlarged intermediate channel disposed in flow communication with said inlet, and an outlet disposed in flow communication with said intermediate channel; and said checkvalve comprises a ball disposed in said intermediate channel, said ball having a diameter smaller than said intermediate channel and larger than said inlet, and being movable in said intermediate channel against said inlet for blocking backflow therethrough; and further comprising a retainer fixedly joined to said inner band around said purge hole outlet for retaining said ball inside said intermediate channel, and configured for allowing forward flow of said cooling air to be discharged from said purge hole outlet around said ball. 5. A combination according to claim 4 wherein said retainer comprises an annular washer fixedly joined along the perimeter thereof to said inner band and having a plurality of inwardly projecting and circumferentially spaced apart tabs defining slots therebetween, said tabs being sized to prevent removal of said ball from said purge hole, and said slots allowing forward flow of said cooling air therethrough when said ball is in abutting contact with said tabs. 6. A combination according to claim 5 wherein said purge hole further comprises a conical seat joining said intermediate channel to said inlet for sealingly receiving said ball to prevent backflow from said purge hole outlet into said purge hole inlet. 7. A combination according to claim 6 further comprising: a compressor; a bleed line disposed in flow communication between said compressor and said vane for channeling bleed air to said vane for flow therethrough; and a modulating valve disposed in said bleed line for modulating bleed airflow to said vane. 8. A combination according to claim 7 wherein said modulating valve is positionable to reduce bleed airflow to said vane and to decrease pressure of said cooling air inside said vane adjacent to said purge hole inlet to a value less than the pressure in said forward chamber, and thereby urging said ball against said seat to prevent backflow through said purge hole into said vane. 9. A method of operating the combination of claim 7 comprising positioning said modulating valve to reduce bleed airflow to said vane and to decrease pressure of said cooling air inside said vane adjacent to said purge hole inlet to a value less than the pressure in said forward chamber, and thereby urging said ball against said seat to prevent backflow through said purge hole into said vane. | F01D5/081 | F01D5/187 | F02C7/18 | F05D2240/10 | Y02T50/676 | NA | NA | NA | NA | NA | NA | NA | NA | NA | NA | NA | NA | NA | NA
US5327719 | Circuit for ventilating compressor and turbine disks | A turbo-engine includes a compressor connected by a shaft to a turbine and includes a plurality of disk stages subjected to a thermal gradient, a gas vein in which the gas circulates from upstream to downstream of the compressor, and a mechanism for ventilating the disks so as to limit their thermal gradient. The ventilation mechanism includes at least, a first and a second source for obtaining the gas from the vein, as well as an operating device so as to independently bring the gas obtained from the first source and the gas obtained from the second source to the disks of the compressor and the turbine. The operating device includes a gas pipe coaxial and outside the shaft, wherein between the pipe and the shaft a cylindrical passage for the gas is provided. | 1993 | SOC NAT DETUD & DE CONSTR DE MOTEURS DAVAIATION | MAZEAUD, GEORGES ¦ PLANQUET, CLAUDINE L. M. | 2 | OBLON,SPIVAK,MCCLELLAND ET AL. | BENNET, HENRY A. | RICHMAN, HOWARD R. | 7 | 10 | What is claimed is: 1. A turbo-engine comprising: a compressor, a turbine and a transmission shaft connecting the compressor to said turbine, said compressor and said turbine each including a plurality of stages of disks subjected to a thermal gradient, said compressor including a gas vein in which gas circulates from an upstream portion to a downstream portion of the compressor, and ventilators for ventilating at least some of the stages of said disks so as to limit the thermal gradient of said disks, wherein said ventilators include at least a first and second source for obtaining gas from the vein, as well as a control device to independently communicate gas from the first source and gas from the second source to the stages of disks of the compressor and the turbine wherein the control device includes a compartment located upstream of a high pressure stage of said compressor, a gas pipe communicated with said compartment and located outside of and coaxial with the shaft and a cylindrical passage, located between the gas pipe and the shaft, to which gas from the second source is communicated via said compartment. 2. A turbo-engine according to claim 1, wherein the gas pipe includes a first tube and a second tube located inside the first tube wherein the gas from the first source is circulated between the first and second tubes, as well as between the second tube and the shaft. 3. A turbo-engine according to claim 1, wherein the first source communicates the gas from the gas vein to a position located upstream of the high pressure stage of the compressor. 4. A turbo-engine according to claim 1, wherein the second source obtains gas from the vein at a located corresponding to a middle portion of the compressor. 5. A turbo-engine according to claim 1, wherein the gas from the second source circulates in the gas pipe to a position where the disks of the turbine are located. 6. A turbo-engine according to claim 1, which further comprises a regulator for controlling the flows of gas obtained from the first and second sources from the gas vein. 7. A turbo-engine comprising: a compressor, a turbine and a transmission shaft connecting the compressor to said turbine, said compressor and said turbine each including a plurality of stages of disks subjected to a thermal gradient, said compressor including a gas vein in which gas circulates from an upstream portion to a downstream portion of the compressor, and ventilators for ventilating at least some of the stages of said disks so as to limit the thermal gradient of said disks wherein said ventilators include at least a first and second source for obtaining gas from the vein as well as a control device to independently communicate gas from the first source and gas from the second source to the stages of disks of the compressor and the turbine wherein the control device includes a compartment located upstream of a high pressure stage of said compressor, a gas pipe communicated with said compartment and located outside of and coaxial with the shaft and a cylindrical passage, located between the gas pipe and the shaft, to which gas from the second source is communicated via said compartment, wherein the gas pipe has a plurality of oblong openings through which the gas circulating in the cylindrical passage flows, and wherein a plurality of partitions are located around each opening for ensuring that the gas circulating in the gas pipe is contained. 8. A turbo-engine according to claim 7, wherein the partitions are embodied via crushing of first and second tubes against one another. 9. A turbo-engine according to claim 7, wherein the gas from the first source circulates in the cylindrical passage and comes out via the radial openings so as to ventilate the disks of the compressor. | F02C7/18 | F01D5/087 | F04D29/321 | NA | NA | NA | NA | NA | NA | NA | NA | NA | NA | NA | NA | NA | NA | NA | NA
US5316437 | Gas turbine engine structural frame assembly having a thermally actuated valve for modulating a flow of hot gases through the frame hub | A structural frame assembly for use in a gas turbine engine includes an annular inner hub, an annular outer casing and a plurality of circumferentially-spaced and radially extending hollow struts connected to the inner hub and outer casing. Hot gases are extracted from the engine primary flowpath, using a scoop attached to each strut, and are directed through the struts to the inner hub interior for the purpose of reducing a bulk temperature differential between the outer casing and the inner hub and for providing a uniform temperature distribution within the inner hub. A first portion of the hot gases entering the inner hub flows continuously through passages extending through the inner hub forward wall and scrubs an exterior of the forward wall, using an annular shield attached to the inner hub, before re-entering the engine flowpath. A second portion of the hot gases entering the inner hub exits through passages extending through the inner hub aft wall and is modulated using a thermally actuated valve mounted to the aft wall to match the thermal requirements of the inner hub with the flow of hot gases and to minimize the performance penalty associated with the extraction of the gases. Hot gases exiting the valve scrub an exterior surface of the aft wall, accomplished in part by an annular spring clip attached to the inner hub and resiliently engaging the valve, before discharging to a chamber vented to ambient conditions. | 1993 | GENERAL ELECTRIC | CZACHOR, ROBERT P. | 1 | SQUILLARO, JEROME C. HERKAMP, NATHAN D. | LOOK, EDWARD K. | SGANTZOS, MARK | 0 | 5 | What is claimed is: 1. A structural frame assembly for use in a gas turbine engine, said assembly comprising: a) an annular inner hub made of a material having a relatively high coefficient of thermal expansion; b) an annular outer casing concentric with said inner hub about a longitudinal axis of said engine; c) a plurality of radially extending hollow struts extending between and fixedly connected to said inner hub and said outer casing; and d) means for reducing a bulk temperature differential between said inner hub and said outer casing and for providing a uniform temperature distribution of said inner hub; e) said means for reducing and providing comprising: i) scoop means for directing a flow of hot gases from a flowpath of said engine through an interior of each of said struts into an interior of said inner hub; ii) valve means for modulating a portion of the flow of hot gases entering said inner hub through a flow discharge means formed in an aft wall of said inner hub. 2. A structural frame assembly as recited in claim 1, wherein said valve means comprises an annular valve member having a C-shaped cross-section and made of a material having a relatively low thermal coefficient of expansion, wherein said valve means is thermally actuated. 3. A structural frame assembly as recited in claim 2, wherein: a) said valve member includes a pair of axially extending legs and a radially extending leg integrally attached to each of said axially extending legs; and b) said aft wall of said inner hub includes a pair of axially extending and radially spaced lips, wherein said pair of lips engages said pair of axially extending legs when said valve means is in a closed position and wherein said pair of lips form first and second annular valve passages with said pair of legs when said valve means is in an open position. 4. A structural frame assembly as recited in claim 3, wherein: a) said means for reducing and providing further comprises an annular spring clip having an inner end fixedly attached to said aft wall of said inner hub and an outer end resiliently engaging an aft surface of said radially extending leg of said valve member, wherein said spring clip urges a forward surface of said radially extending leg against a first one of said pair of lips; and b) said flow discharge means comprises a plurality of holes extending through said aft wall of said inner hub, each of said holes being in open fluid flow communication with said interior of said annular inner hub and with said first and second annular valve passages when said valve means is in the open position. 5. A structural frame assembly as recited in claim 4, wherein: a) said first one of said pair of lips includes an intermediate passage means for providing flow communication between said plurality of holes in said aft wall of said inner hub and said first annular valve passage when said valve means is in the open position; b) said spring clip forms an annular plenum with said valve member and said aft wall of said inner hub, wherein said spring clip causes the flow of hot gases discharging from said second annular valve passage into said annular plenum to scrub an aft surface of said aft wall of said inner hub before exiting said annular plenum through a channel means integrally formed with said inner end of said spring clip; and c) the flow of hot gases exiting each of said first annular valve passage and said channel means discharges to a chamber which is vented to ambient conditions. 6. A structural frame assembly as recited in claim 5, further comprising: a) means for retaining said valve member in a concentric relationship with said inner hub; b) wherein said means for retaining comprises a plurality of fork members fixedly attached to said valve member, wherein each of said fork members includes a radially extending slot for slideably engaging a pin fixedly connected to said aft wall of said inner hub. 7. A structural frame assembly as recited in claim 5, wherein said means for reducing and providing further comprises: a) an annular shield having an inner end fixedly attached to said inner hub and an outer end axially spaced from a forward wall of said inner hub such that said shield and said forward wall form a second annular plenum therebetween; and b) passage means extending through said forward wall of said inner hub, said passage means being in continuous flow communication with said interior of said inner hub and with said second annular plenum during operation of said engine; c) wherein said annular shield causes the flow of hot gases entering said second annular plenum to scrub a forward surface of said forward wall of said inner hub before discharging into said flowpath of said engine at a location immediately upstream of said hollow struts. 8. A structural frame assembly as recited in claim 7, wherein said scoop means comprises a plurality of scoops, each of said scoops being directly attached to one of said hollow struts and having an inlet facing said flowpath of said engine. 9. A thermally actuated valve, said valve comprising; a) an annular valve member having a pair of axial legs and a radial leg extending between and fixedly connected to each of said axial legs such that said pair of axial legs and said radial leg form a C-shaped cross-section of said valve member, and b) a pair of axial valve seats fixedly connected to a radial support wall, each of said valve seats being in axially overlapping engagement with corresponding ones of said axial legs when said valve is in a closed position; c) wherein said pair of axial legs and said pair of valve seats form a pair of annular valve passages when said valve is in an open position; d) wherein said pair of axial legs are made of a material having a relatively low thermal coefficient of expansion and said pair of valve seats are made of a material having a relatively high thermal coefficient of expansion. | F01D5/081 | F01D11/18 | F01D9/065 | Y02T50/676 | Y10T137/7737 | NA | NA | NA | NA | NA | NA | NA | NA | NA | NA | NA | NA | NA | NA
US5252026 | Gas turbine engine nozzle | A gas turbine engine nozzle includes outer and inner bands and a plurality of spaced apart vanes extending therebetween. The inner band includes an outer surface facing the outer band over which is flowable combustion gases, and a radially inwardly facing inner surface. A plurality of circumferentially spaced apart turbulators are joined to the inner band inner surface adjacent the trailing edges of the vanes for increasing cooling of the inner band by cooling air channeled over the turbulators. | 1993 | GENERAL ELECTRIC | SHEPHERD, ANDREW | 1 | SQUILLARO, JEROME C. | KWON, JOHN T. | - | 3 | 4 | I claim: 1. A gas turbine engine nozzle having an axial centerline axis comprising: a radially outer band; a radially inner band; a plurality of circumferentially spaced apart vanes having opposite ends fixedly joined to said outer and inner bands, each of said vanes having a leading edge for first receiving combustion gases, and a trailing edge over which said combustion gases are discharged from said nozzle; said inner band having a radially outer surface facing said outer band over which is flowable said combustion gases, a radially inner surface facing radially inwardly toward said centerline axis, a forward edge disposed adjacent to said vane leading edges, and an aft edge disposed adjacent to said vane trailing edges; and a plurality of circumferentially spaced apart turbulators joined to said inner band inner surface adjacent said vane trailing edges and facing radially inwardly without obstruction for increasing cooling of said inner band adjacent said vane trailing edges by cooling air channeled over said turbulators. 2. A nozzle according to claim 1 wherein said turbulators are in the form of elongate strips extending axially forwardly along said inner band inner surface from said inner band aft edge. 3. A nozzle according to claim 2 wherein said strip turbulators are axially aligned with said centerline axis. 4. A nozzle according to claim 3 in combination with: a turbine rotor spaced aft of said nozzle and including a plurality of circumferentially spaced apart blades extending from a disk; and means for channeling said cooling air radially outwardly between said nozzle and said rotor for allowing said rotor to impart tangential velocity to said cooling air for flow circumferentially over said turbulators. 5. An apparatus according to claim 4 wherein each of said rotor blades includes a seal wing extending axially forwardly and radially below said inner band aft edge to define a radial gap for channeling said cooling air firstly across said turbulators prior to discharge from said turbulators and through said gap for mixing with said combustion gases discharged from said nozzle. 6. An apparatus according to claim 5 wherein said inner band includes a radially inwardly extending support flange at an intermediate position spaced between said forward and aft edges, and said turbulators extend from said aft edge to said support flange. 7. An apparatus according to claim 3 further including a thermal barrier coating on said inner band outer surface adjacent said turbulators. | F01D5/081 | F01D5/187 | F05D2260/2212 | Y02T50/676 | Y02T50/67 | F01D11/001 | Y02T50/6765 | NA | NA | NA | NA | NA | NA | NA | NA | NA | NA | NA | NA
US5281097 | Thermal control damper for turbine rotors | Sheet Metal thermal control dampers are disposed in the cavities between turbine blades to bear against the undersides of opposed blade platforms portions of angularly adjacent blades under centrifugal loading to dampen blade vibrations and to seal the gaps between platforms against the radial flow of working fluid into the interblade cavities. The dampers are configured to cooperate with forward and aft seals to also block the axial flow of working fluid through the interblade cavities. Holes are provided in the dampers through which cooling air introduced into the interblade cavities can flow into contact with the platform undersides and cool the platforms, thereby controlling temperature rise in the blade attachment structure. | 1992 | GENERAL ELECTRIC | WILSON, PAUL S. ¦ RANKEY, DEAN A. ¦ SHELTON, MONTY L. ¦ WALLACE, THOMAS T. | 4 | SQUILLARO, JEROME C. | LOOK, EDWARD K. | LEE, MICHAEL S. | 18 | 41 | We claim: 1. Apparatus for damping vibrations and for controlling the temperature of attachment structure securing blades to turbine disks of a gas turbine engine, said apparatus comprising, in combination: A) a damper disposed in an interblade cavity between each adjacent pair of angularly spaced blades of a turbine disk, said damper comprised of a metallic sheet configured to assume an operative position under centrifugal loading in surface contact with the undersurfaces of circumferentially opposed platform portions of an adjacent pair of blades, whereby to dampen vibrations in the adjacent blade pair and to seal a gap between axially extending edges of the opposed platforms portions, said damper further including a plurality of holes therein open to the interblade cavity; and B) means for cooling the blade attachment structure by introducing cooling air into the interblade cavity for flow through said holes to cool at least one of the opposed platform portions. 2. The apparatus defined in claim 1, wherein said metallic sheet of said damper is in the range of 15 to 40 mils thick. 3. The apparatus defined in claim 1, wherein said cooling means further includes a recess formed in the undersurface of said one opposed platform portions in registry with each said damper hole. 4. The apparatus defined in claim 3, wherein said cooling means further includes a separate groove formed in the undersurface of said one opposed platform portion extending from each said recess to the axially extending edge thereof, said cooling means operable to flow the cooling air such that the cooling air; 1) flows through said holes into said recesses to impingement cool said one opposed platform portion, 2) flows from said recesses through passages provided by said grooves and said damper to convection cool said one opposed platform portion, and 3) flows from said passages into the gap to film cool the axially extending edges of the opposed platform portions. 5. The apparatus defined in claim 4, wherein said cooling means further includes additional recesses and grooves formed in the undersurface of the other said opposed platform portion, a separate hole in said damper registered with each of said additional recesses. 6. The apparatus defined in claim 1, wherein each blade includes an airfoil projecting radially outwardly from the platform, a shank projecting radially inwardly from the platform, and a root joined to the radially inner end of the shank, the root being captured in a slot in the turbine disk periphery by forward and aft retainers, said damper is formed having an intermediate top face section containing said holes, an radially inwardly turned forward face section and a radially inwardly turned aft face section, all in contact with the undersurfaces of the opposed platform portions, said forward and aft face sections being in partially lapped relation with forward and aft seals, respectively, to block the axial flow of hot working fluid through the interblade cavity. 7. The apparatus defined in claim 1, wherein each said blade includes an airfoil projecting radially outwardly from the platform into an axially flowing working fluid stream, a shank projecting radially inwardly from the platform, and a root joined to the radially inner end of the shank, the root being captured in a slot in the turbine disk periphery, each adjacent pair of disk slots being separated by a disk post, said cooling means includes at least one cooling passage accommodating the flow of cooling air from a gap between the blade root and the disk slot into the interblade cavity. 8. The apparatus defined in claim 7, wherein each blade includes at least one internal passage extending radially through the root, shank and airfoil to accommodate cooling air flow therethrough from the gap between the blade root and disk slot, said cooling passage communicating with said internal passage. 9. The apparatus defined in claim 7, wherein said cooling passage is formed in the disk post. 10. The apparatus defined in claim 8, wherein said cooling passage is defined by a groove in a radial face surface of the disk post and one of the retainers. 11. The apparatus defined in claim 7, wherein said cooling means further includes a recess formed in the undersurface of at least one of said opposed platform portions in registry with each said damper hole. 12. The apparatus defined in claim 11, wherein said cooling means further includes a separate groove formed in the undersurface of said one opposed platform portion extending from each said recess to the axially extending edge thereof, said cooling means operable to flow the cooling air such that the cooling air; 1) flows through said holes into said recesses to impingement cool said one opposed platform portion, 2) flows from said recesses through passages provided by said grooves and said damper to convection cool said one opposed platform portion, and 3) flows from said passages into the gap to film cool the axially extending edges of the opposed platform portions. 13. The apparatus defined in claim 12, wherein said cooling means further includes additional recesses and grooves formed in the undersurface of the other said opposed platform portion, a separate hole in said damper registered with each said additional recess. 14. The apparatus defined in claim 13, wherein each blade includes at least one internal passage extending radially through the root, shank and airfoil to accommodate cooling air flow therethrough from the gap between the blade root and disk slot, said cooling passage communicating with said internal passage. 15. The apparatus defined in claim 13, wherein said cooling passage is formed in the disk post. 16. The apparatus defined in claim 14, wherein said cooling passage is defined by a groove in a radial face surface of the disk post and one of the retainers. 17. The apparatus defined in claim 13, wherein said damper is formed having an intermediate top face section containing said holes, a radially inwardly turned forward face section and a radially inwardly turned aft face section, all in contact with the undersurfaces of the opposed platform portions, said forward and aft face sections being in partially lapped relation with forward and aft seals, respectively, to block the axial flow of hot working fluid through the interblade cavity. 18. The apparatus defined in claim 17, wherein said metallic sheet of said damper is in the range of 15 to 40 mils thick. 19. The apparatus defined in claim 5, wherein said grooves formed in the undersurface of said opposed platform portions have serpentine shapes. | F01D5/081 | F01D5/22 | F01D11/006 | Y10S416/50 | Y02T50/676 | F05D2240/81 | NA | NA | NA | NA | NA | NA | NA | NA | NA | NA | NA | NA | NA
US5279111 | Gas turbine cooling | A gas turbine having internally cooled thermal barrier coated turbine blades is disclosed. The turbine blades are made from an alloy substrate exhibiting a low coefficient of thermal expansion, an intermediate bond coating and an exterior ceramic coating. Cooling fluid is supplied from the shaft of the compressor where it flows into and out of the turbine blade. Thermal barrier coated turbine blades result in more efficient gas turbine designs. | 1992 | INCO | BELL, JAMES A. E. ¦ DEBARBADILLO, JOHN J. ¦ SMITH, GAYLORD D. ¦ CUSHNIE, KIRT K. | 4 | STEEN, EDWARD A. | BERTSCH, RICHARD A. | WICKER, W. J. | 0 | 6 | The embodiments of the invention in which an exclusive property or privilege is claimed are defined as follows: 1. An improved gas turbine engine, the turbine engine including a fluid compressor, a turbine section, a combustion section disposed therebetween, a rotatable shaft connecting the compressor and the turbine section, and means for diverting a portion of the fluid from the compressor through the shaft towards the turbine section, the improvement comprising internally cooled thermal barrier coated turbine blades made from a controlled coefficient of expansion alloy connected to the shaft, towers radially extending from the shaft, the shaft including an inner concentric shaft and an outer shaft, the blades affixed to the towers, the towers including an exit plenum and an inlet plenum, the inlet plenum circumscribing the outlet plenum, the exit plenum communicating with the inner concentric shaft, the inlet plenum communicating with the outer shaft via a connector, a source of cooling fluid communicating with the outer shaft, and a cooling fluid path from the outer shaft enveloping the exit plenum and exiting the exit plenum into the inner concentric shaft. 2. The turbine engine according to claim 1 wherein the turbine blade includes an external coating having a ceramic layer, an intermediate bond coating and a controlled expansion alloy substrate, and the alloy and the ceramic layer having similar coefficients of thermal expansion. 3. The turbine engine according to claim 2 wherein the substrate is attached to a superalloy skin. 4. The turbine engine according to claim 2 wherein the turbine blade includes an internal hollow airfoil disposed therein. 5. A turbine blade comprising an external surface including a controlled coefficient of expansion iron-nickel containing alloy substrate, an intermediate bond coating including ZA1 wherein Z is selected from the group consisting of Ni, Fe, Co, Cr, Y and mixtures thereof, a ceramic outer coating including yttria and zirconia, the coefficient of thermal expansion of the alloy substrate approximating the coefficient of thermal expansion of the ceramic outer coating, an oxidation resistant alloy affixed to the alloy substrate, an airfoil disposed within the turbine blade, an inlet cooling chamber disposed between the airfoil and the external surface, and a cooling fluid path first entering the inlet cooling chamber and then leaving through an outlet cooling chamber disposed within the airfoil. 6. The turbine blade according to claim 5 connected to a dual shaft including a first shaft and a second shaft, the inlet cooling chamber communicating with the first shaft and the outlet cooling chamber communicating with the second shaft, and a cooling fluid path first routed through the first shaft and inlet cooling chamber and then exiting the outlet chamber and into the second shaft. | F01D5/085 | F01D5/288 | F01D5/189 | NA | NA | NA | NA | NA | NA | NA | NA | NA | NA | NA | NA | NA | NA | NA | NA
US5215431 | Cooled turbine guide vane | A hollow turbine guide blade or vane is provided with three separate cooling circuits formed by virtue of two radial partitions extending the length of the blade within the cavity bounded by the outer wall of the blade and dividing the cavity into first, second and third ducts, and radial passages extending the length of the blade within the outer wall in the vicinity of the leading edge and the extrados face of the blade. The leading edge area is cooled by air flowing through the radial passages in this area and then through the first duct. The extrados face area is cooled by air flowing through the radial passages in this area and then through the second duct. The intrados face area is cooled by air flowing through the third duct. The first duct communicates with the outside of the blade through slits opening in the extrados face near the leading edge of the blade, and the second and third ducts each communicate with the outside of the blade through slits opening in the intrados face in the vicinity of the trailing edge. | 1992 | SAFRAN AIRCRAFT ENGINES | DERRIEN, MISCHAEL F. L. | 1 | OBLON,SPIVAK,MCCLELLAND,MAIER & NEUSTADT | KWON, JOHN T. | - | 4 | 4 | I claim: 1. A turbine guide blade or vane of the type which is swept internally by cooling air, comprising: a head end; a root end; an outer wall extending between said head and root ends and bounding an interior space, said outer wall having an aerodynamic profile providing said blade with a leading edge, an extrados face, a trailing edge, and an intrados face; a first fluid-tight partition in said interior space disposed substantially parallel to a plane bisecting said trailing edge on the intrados face side of said plane; a second fluid-tight partition in said interior space connecting said intrados face to said first partition; said first and second partitions extending the length of said blade between said head and root ends and dividing said interior space of said blade into a first duct adjacent said leading edge, a second duct adjacent said extrados face, and a third duct adjacent said intrados face; means defining first radial passages extending the length of said blade in said outer wall in the vicinity of said leading edge, said first radial passages, in use, being supplied with air through one of said ends of said blade and communicating with said first duct at the other of said blade ends; means defining second radial passages extending the length of said blade in said outer wall adjacent said second duct, said second radial passages, in use, being supplied with air through one of said ends of said blade and communicating with said second duct at the other of said blade ends; means defining first slits through said outer wall in said extrados face near said leading edge, said first slits communicating said first duct with the outside of said blade; means defining second slits through said outer wall in said intrados face in the immediate vicinity of said trailing edge, said second slits communicating said second duct with the outside of said blade; and means defining third slits through said outer wall in said intrados face in the vicinity of said trailing edge; said third duct, in use, being supplied with air through one of said ends of said blade and communicating with the outside of said blade through said third slits. 2. A turbine guide blade according to claim 1, wherein radially disposed cooling fins are provided in at least one of said first radial passages. 3. A turbine guide blade according to claim 1, wherein said second radial passages each have an oblong cross-section, and the greater dimension of said oblong cross-section is substantially parallel to said extrados face of said blade. 4. A turbine guide blade according to claim 1, wherein the direction of flow of said cooling air in said first radial passages is opposite that in said second radial passages. 5. A turbine guide blade according to claim 1, wherein the direction of flow of said cooling air in said first radial passages is the same as in said second radial passages. 6. A turbine guide blade according to claim 1, wherein said first radial passages are supplied with said cooling air at said head end of said blade. 7. A turbine guide blade according to claim 1, wherein said first radial passages are supplied with said cooling air at said root end of said blade. 8. A turbine guide blade according to claim 1, wherein said third duct is supplied with said cooling air through said head end of said blade. 9. A turbine guide blade according to claim 1, wherein said third duct is supplied with said cooling air through said root end of said blade. 10. A turbine guide blade according to claim 1, wherein said first slits are disposed in a staggered arrangement throughout the length of said blade. | F01D5/187 | F05D2260/22141 | Y02T50/676 | Y02T50/673 | NA | NA | NA | NA | NA | NA | NA | NA | NA | NA | NA | NA | NA | NA | NA
US5271711 | Compressor bore cooling manifold | To control disc temperature, provide blade tip clearance control, and purge the rotor bore of a high pressure compressor in a gas turbine engine, an axially elongated manifold is disposed coaxially in the rotor bore to distribute cooling air bleed from the compressor inlet airstream to selected cavities between successive rotor discs in amounts tailored to the particular cooling needs of the neighboring discs. | 1992 | GENERAL ELECTRIC | MCGREEHAN, WILLIAM F.. ¦ MISHRA, SUNIL K. | 2 | SQUILLARO, JEROME C. | LOOK, EDWARD K. | SGANTZOS, MARK | 3 | 7 | Having described the invention, what is claimed as new and desired to secure by Letters Patent is: 1. In a gas turbine engine rotor having a bore into which stages of discs radially project to define a succession of inter-disc cavities, a manifold comprising, in combination: A. an elongated inner tube mounted coaxially within the rotor bore; B. an elongated outer tube mounted in coaxially spaced relation with said inner tube to define an axially elongated, annular manifold chamber into which bleed air is introduced, wherein said manifold chamber is positioned radially inward of said stages of discs; C. plural orifices provided in said outer tube at predetermined axially spaced locations, wherein each of said plural orifices are positioned axially between a pair of adjacent ones of said stages of discs such that said predetermined axially spaced locations are respectively radially aligned with different ones of said inter-disc cavities, wherein said plural orifices inject bleed air from said manifold chamber into selected inter-disc cavities to mix with air therein and to control the temperature of neighboring discs, wherein said predetermined axially spaced locations of said plural orifices are effective in producing forced mixing of the bleed air and the air located within the selected inter-disc cavities. 2. In a gas turbine engine rotor having a bore into which stages of discs radially project to define a succession of inter-disc cavities, a manifold comprising, in combination: A. an elongate inner tube mounted coaxially within the rotor bore; B. an elongated outer tube mounted in coaxially spaced relation with said inner tube to define an axially elongated, annular manifold chamber into which bleed air is introduced; C. plural orifices provided in said outer tube at predetermined axially spaced locations for injecting bleed air from said manifold chamber into selected inter-disc cavities to mix with air therein and to control the temperature of neighboring discs; and D. an annular seal disposed between said inner and outer tubes to close off an end of said manifold cavity, and a port provided in said outer tube at an axial location beyond said seal to exhaust air from the rotor bore. 3. The manifold defined in claim 2, wherein a plurality of circumferentially spaced said orifices are provided at each said axial location. 4. The manifold defined in claim 3, wherein a plurality of circumferentially spaced said exhaust ports are provided in said outer tube. 5. The manifold defined in claim 3, wherein at least said outer tube is mounted for rotation with the rotor. 6. The manifold defined in claim 3, wherein the rotor is a compressor rotor, and each of the stages of discs supports a row of angularly spaced blades projecting into a flowpath for an airstream flowing through a compressor, and wherein bleed air tapped form the airstream at the compressor inlet is introduced into an end of said manifold chamber axially spaced in an upstream direction from said seal, said exhaust port axial location in said outer tube being downstream from said seal. 7. The manifold defined in claim 6, wherein said orifice axial locations are respectively radially aligned with different ones of said inter-disc cavities. 8. The manifold defined in claim 7, wherein the size and number of said orifices at each said axial location are selected to meet the cooling needs of those disc neighboring each inter-disc cavity. 9. The manifold defined in claim 8, wherein at least said outer tube is mounted for rotation with the rotor. 10. The manifold defined in claim 9, wherein the ends of said outer tube are configured for slip-fit engagement with the rotor. | F04D29/584 | F01D5/085 | F04D29/321 | NA | NA | NA | NA | NA | NA | NA | NA | NA | NA | NA | NA | NA | NA | NA | NA
US5207556 | Airfoil having multi-passage baffle | A hollow impingement baffle (38) includes a septum (60) extending between its bottom (54) and top (52) and spaced between its forward (48) and aft (50) edges to define a forward manifold (62) and an aft manifold (64). The baffle includes an inlet (56) having a forward portion for channeling a first portion of compressed air to the forward manifold, and an aft portion for channeling a second portion of the compressed air into the aft manifold with a predetermined pressure drop for obtaining a lower pressure in the aft manifold relative to a higher pressure in the forward manifold. The baffle includes impingement holes (58) for discharging the compressed air against the inner surface (40) of a surrounding airfoil for the impingement cooling thereof. | 1992 | GENERAL ELECTRIC | FREDERICK, ROBERT A. ¦ HONKOMP, MARK S. | 2 | SQUILLARO, JEROME C. | KWON, JOHN T. | - | 3 | 5 | Accordingly, what is desired to be secured by Letters Patent of the United States is the invention as defined and differentiated in the following claims: 1. An apparatus comprising: a hollow baffle having first and second sides joined together at a forward edge and at an aft edge, a top, and a bottom; a septum extending between said baffle bottom and top and spaced between said forward and aft edges to define a forward manifold extending from said septum to said forward edge, and an aft manifold extending from said septum to said aft edge; an inlet disposed at said top for channeling compressed air into said baffle, said inlet including a forward portion disposed in flow communication with said forward manifold for channeling a first portion of said compressed air directly into said forward manifold, and an aft portion disposed in flow communication with said aft manifold for channeling a second portion of said compressed air directly into said aft manifold, said inlet aft portion being sized for providing a predetermined pressure drop in said compressed air second portion so that said compressed air second portion inside said aft manifold is at a pressure less than that of said compressed air first portion inside said forward manifold; and said baffle first and second sides include impingement holes for discharging said compressed air from said forward and aft manifolds. 2. An apparatus according to claim 1 wherein said inlet aft portion is disposed in said septum adjacent said baffle top. 3. An apparatus according to claim 2 wherein said inlet aft portion includes a plurality of apertures for collectively channeling said compressed air second portion into said aft manifold. 4. An apparatus according to claim 3 further including: an airfoil surrounding said baffle and spaced therefrom to define an impingement channel therebetween, said airfoil having an inner surface facing said baffle impingement holes for being impingement cooled by said compressed air first and second portions, and an outer surface facing away from said impingement holes; and said inlet aft portion being sized for providing a pressure ratio between said aft manifold and said impingement channel which is less than a pressure ratio between said forward manifold and said impingement channel. 5. An apparatus according to claim 4 wherein said airfoil includes concave and convex sides being imperforate from adjacent said baffle septum to adjacent said baffle aft edge. 6. An apparatus according to claim 5 wherein said airfoil includes only one of said baffles, and said baffle forward manifold is disposed adjacent to a leading edge of said airfoil, and said baffle aft manifold is disposed in a mid-chord region of said airfoil. 7. An apparatus according to claim 6 wherein said airfoil is subject to a heat flux being greater adjacent said leading edge than adjacent said mid-chord region, and said baffle impingement holes are sized and configured for effecting a heat transfer rate on said airfoil inner surface being greater opposite said forward manifold than opposite said aft manifold. 8. An apparatus according to claim 6 wherein said baffle impingement holes have an average density being greater in said forward manifold than in said aft manifold. 9. An apparatus according to claim 6 wherein said airfoil is a stator vane. | F01D5/189 | F05D2260/201 | NA | NA | NA | NA | NA | NA | NA | NA | NA | NA | NA | NA | NA | NA | NA | NA | NA
US5246340 | Internally cooled airfoil | A hollowed, internally cooled airfoil per gas turbine engines with an improved internal configuration for pronounced impingement cooling. Internal ribs extend across the hollowed interior and cooling passages through these ribs cause impingement cooling of the next-adjacent rib as well as the internal surfaces of both the pressure side and suction side of the airfoil. | 1991 | ALLIEDSIGNAL | WINSTANLEY, DAVID K. ¦ PHILLIPS, JOHN K. | 2 | MCFARLAND, JAMES W. WALSH, ROBERT A. | LOOK, EDWARD K. | SGANTZOS, MARK | 5 | 5 | Having described the invention with sufficient clarity that those skilled in the art may make and use it, I claim: 1. A hollowed, axial turbine fluid foil having a pressure side and a suction side each extending in a chord-wise direction from a leading edge to a trailing edge of the fluid foil; a plurality of internal ribs extending internally across the fluid foil between the pressure and suction sides to define separate internal cavities spaced in a chord-wise direction from one another; means for supplying heat exchange fluid into a mid-chord located one of said cavities, said internal ribs having passages therethrough for delivering heat exchange fluid to adjacent cavities in a generally chord-wise direction, at least one of said internal ribs and its associated passages being configured and arranged whereby heat exchange fluid flowing through said associated passages impinges the internal surfaces of both said pressure side and suction side of the fluid foil and impinges the next adjacent internal rib to produce impingement heat exchange therewith, said one internal rib and its associated passages arranged whereby fluid flowing through said associated passages issues substantially directly toward corners formed between the next adjacent rib and the internal surfaces of said pressure side and said suction side; and said one internal rib including first and second straight segments extending respectively from the pressure and suction sides and joined with one another, said first and second segments being angled to one another. 2. A fluid foil as set forth in claim 1, wherein said first segment extends substantially perpendicular to the direction between said associated passage and the corner formed between the next adjacent rib and the internal surface of said pressure side. 3. A fluid foil as set forth in claim 2, wherein said second segment extends substantially perpendicular to the direction between said associated passage and corner formed between the next adjacent rib and the internal surface of said suction side. 4. A fluid foil as set forth in claim 1, wherein said fluid foil is a two part casting, the casting part plane extending span-wise through said fluid foil and generally near the mean camber line of the fluid foil. 5. A fluid foil as set forth in claim 1, wherein said associated passages of said one internal rib have a length-to-diameter ratio of less than about three. 6. A fluid foil as set forth in claim 1, further including apertures extending through said fluid foil for exhausting said heat exchange fluid from the hollowed interior thereof. 7. In a gas turbine engine, an internally cooled, hollowed axial turbine airfoil, said airfoil extending (a) in a chord-wise direction from axially spaced leading and trailing edges, (b) in a span-wise direction between radially spaced bottom and top platforms and (c) tangentially in a circumferential direction between pressure and suction sides of the airfoil; said airfoil comprising a pressure side casting and suction side casting joined in a chord-wise extending plane; internal ribs extending internally tangentially across the hollowed interior of the airfoil to define separate, chord-wise spaced internal cavities; means for supplying cooling airflow radially into a mid-chord located one of said cavities, said internal ribs having passages therethrough for delivering cooling airflow to adjacent cavities in a generally chord-wise direction, at least one of said ribs comprised of a pair of straight segments extending obliquely to one another with associated passages disposed in each of said pair of straight segments whereby cooling airflow therethrough issues substantially directly toward the corners formed between the next adjacent rib and the internal surfaces of said pressure side and said suction side. | B23P15/04 | F01D5/187 | F01D5/147 | F05D2260/201 | NA | NA | NA | NA | NA | NA | NA | NA | NA | NA | NA | NA | NA | NA | NA
US5351732 | Gas turbine engine clearance control | PCT No. PCT/GB91/01964 Sec. 371 Date Jun. 22, 1993 Sec. 102(e) Date Jun. 22, 1993 PCT Filed Nov. 8, 1991 PCT Pub. No. WO92/11444 PCT Pub. Date Jul. 9, 1992.A gas turbine engine includes a casing cooling system which operates in one of two conditions, the first being operational at engine cruise, where all of the cooling air is initially directed onto a specific region of the casing; under full power conditions, some of the cooling air is directed onto the specific casing region and the reminder directed onto the reminder of the casing; the cooling system operates to optimize turbine blade/casing radial clearances. | 1991 | ROLLS-ROYCE | MILLS, STEPHEN J. ¦ MONICO, ROBIN D. ¦ BRADLEY, ANDREW J. | 3 | CUSHMAN,DARBY & CUSHMAN | KWON, JOHN T. | - | 0 | 2 | We claim: 1. A gas turbine engine turbine comprising a casing enclosing a plurality of annular arrays of rotor aerofoil blades, said blades being arranged in radially spaced apart relationship with said casing, means being provided to direct cooling air onto the outer surface of said casing to provide cooling thereof, control means being provided to control the distribution of cooling air so directed onto said casing between two circumferential axially adjacent regions of said casing, one of said region being axially forward and the other rearward of said forward region, means being provided to facilitate a flow of cooling air from the forward of said regions to the rearward of said regions, said control means being adapted to vary the distribution of said cooling air between a first condition in which all of said cooling air is initially directed onto the forward region of said casing and a second condition in which some of said cooling air is initially directed onto the forward regions of said casing and the remainder is directed only onto the rearward region of said casing, a manifold being located externally of the forward region of said casing, said manifold being adapted to be supplied with cooling air and to direct that cooling air onto said forward region of said casing to provide at least impingement cooling thereof, said casing having walls positioned so that at least some of the cooling air directed onto said forward region of said casing to cause impingement cooling thereof is subsequently caused to flow over the rearward region of said casing to provide convection cooling thereof, pipe members being provided to divide the cooling air directed onto said forward region of said casing into two portions with one portion subsequently caused to flow over said forward region in a generally upstream direction and the other portion in a generally downstream direction to provide convection cooling thereof. 2. A gas turbine engine turbine as claimed in claim 1 characterised in that said means provided to facilitate a flow of cooling air from said forward to said rearward regions comprises a cowling member (44) provided externally of said turbine casing (20) in spaced apart relationship therewith, said cooling air flowing through the space defined between said cowling member (44) and said turbine casing (20). 3. A gas turbine engine turbine as claimed in claim 1 characterised in that said control means (38,39) is adapted to operate in accordance with an operational command signal to said engine. 4. A gas turbine engine turbine as claimed in claim 3 characterised in that means are provided to generate said operational command signal in accordance with the angle of the throttle of said engine. 5. A gas turbine engine turbine as claimed in claim 1 characterised in that said rotor aerofoil blades (23) constitute part of the intermediate pressure portion of said turbine (18). 6. A gas turbine engine turbine as claimed in claim 1 characterised in that sealing members (31) are interposed between said casing and said annular arrays of rotor aerofoil blades (23). 7. A gas turbine engine turbine as claimed in claim 1 characterised in that said control means includes valves (38,39) which are adapted to control the distribution of cooling air flow on to said turbine casing (20) outer surface. 8. A gas turbine engine turbine comprising a casing enclosing a plurality of annular arrays of rotor aerofoil blades, said blades being arranged in radially spaced apart relationship with said casing, means being provided to direct cooling air onto the outer surface of said casing to provide cooling thereof, control means being provided to control the distribution of cooling air so directed onto said casing between two circumferential axially adjacent regions of said casing, one of said regions being axially forward and the other rearward of said forward region, means being provided to facilitate a flow of cooling air from the forward of said regions to the rearward of said regions, said control means being adapted to vary the distribution of said cooling air between a first condition in which all of said cooling air is initially directed onto the forward region of said casing and a second condition in which some of said cooling air is initially directed onto the forward regions of said casing and the remainder is directed only onto the rearward region of said casing, said control means being adapted to operate in accordance with an operational command signal to said engine, said control means being additionally adapted to operate in accordance with a signal representative of the altitude of said gas turbine engine. | F01D11/24 | NA | NA | NA | NA | NA | NA | NA | NA | NA | NA | NA | NA | NA | NA | NA | NA | NA | NA
US5226785 | Impeller system for a gas turbine engine | An interstage thermal shield assembly for a gas turbine engine. The assembly includes an axially-extending thermal shield positioned between first and second stage disks to form a seal therebetween. The thermal shield includes complementary hook members shaped to engage slotted hook members formed on the first stage disk to form a bayonet connection, and complementary lip members for engaging lobe members formed on the second stage disk by virtue of split rings, thereby eliminating the need for a bolted connection between the thermal shield and disks and facilitating attachment and removal of the thermal shield. The thermal shield includes an annular impeller which is positioned rearwardly of the first stage disk, the impeller including bayonet connection with the disk which restrains the impeller from axial deflection, but permits radial deflection in response to thermal changes. The thermal shield also includes an annular bore, attached to and extending radially inwardly from the thermal shield, and rotating in a plane substantially normal to a rotational axis of the shaft mounting the disks. The bore is shaped to have a center of mass out of the plane of rotation, so that rotation of the bore creates a moment which urges the bore to deflect toward the upstream disk, thereby compensating for a pressure differential across the face of the bore as cooling air is pumped by the impeller radially outwardly toward the end of the first stage disk. | 1991 | GENERAL ELECTRIC | NARAYANA, ANAND D. ¦ STANLEY, RICHARD L. | 2 | SQUILLARO, JEROME C. RAFTER, JOHN R. | KWON, JOHN T. | - | 10 | 13 | What is claimed is: 1. An impeller system for use with a gas turbine engine of a type having a first stage disk mounted on a rotating turbine shaft, the system comprising: annular impeller means positioned rearwardly of said first stage disk about said shaft and including means for securing said impeller means at a base thereof to said disk; and interlocking means, extending between said impeller means and said disk, positioned radially outwardly of said securing means, whereby said impeller is restrained from axial deflection, but permitted radial deflection in response to thermal changes; and wherein said securing means comprises a plurality of bolts. 2. The system of claim 1 wherein said impeller means includes a plurality of radially-extending passages extending therethrough, wherein said passages are angled axially forwardly to route cooling air to a plurality of blades attached to said first stage disk. 3. The system of claim 2 wherein said passages taper outwardly such that cross sectional areas thereof increase in radially outward direction. 4. The system of claim 1 wherein said interlocking means comprises a bayonet-type mount. 5. The system of claim 4 wherein said bayonet-type mount includes a plurality of fingers extending rearwardly from and spaced about said first stage disk, and an annular flange extending about a forward face of said impeller means and shaped to receive said fingers. 6. The impeller of claim 5 wherein said flange includes radially-outwardly extending complementary fingers; and said fingers on said disk are spaced to receive said complementary fingers therebetween. 7. The system of claim 1 further comprising flow restricting means. 8. The system of claim 7 wherein said flow restricting means includes an annular ring extending radially from an outer periphery of said impeller means and positioned adjacent to an annular ring formed on an associated thermal shield. 9. An impeller system for use with a gas turbine engine of a type having a first stage disk mounted on a rotating turbine shaft, the system comprising: annular impeller means positioned rearwardly of said first stage disk about said shaft and including means for securing said impeller means at a base thereof to said disk; and interlocking means, extending between said impeller means and said disk, positioned radially outwardly of said securing means, whereby said impeller is restrained from axial deflection, but permitted radial deflection in response to thermal changes; and wherein said impeller means include first and second disk portions. 10. The system of claim 9 wherein said impeller means includes dividers extending between said disk portions, said disks and dividers forming said passages. 11. In a gas turbine engine having first and second stage disk means for mounting turbine blades, an annular thermal shield connecting said disk means, and disk-shaped impeller means, bolted adjacent a radially inner periphery thereof to a base of said first stage disk means, the improvement comprising: said first stage disk means and said impeller means having interlocking means extending therebetween and located adjacent a periphery of said impeller for restraining deflection of said impeller means in an axial direction, but permitting radial expansion of said impeller means in response to thermal changes. | F01D5/02 | F01D11/001 | F01D5/081 | Y02T50/676 | NA | NA | NA | NA | NA | NA | NA | NA | NA | NA | NA | NA | NA | NA | NA
US5232335 | Interstage thermal shield retention system | An interstage thermal shield assembly for a gas turbine engine. The assembly includes an axially-extending thermal shield positioned between first and second stage disks to form a seal therebetween. The thermal shield includes complementary hook members shaped to engage slotted hook members formed on the first stage disk to form a bayonet connection, and complementary lip members for engaging lobe members formed on the second stage disk by means of split rings, thereby eliminating the need for a bolted connection between the thermal shield and disks and facilitating attachment and removal of the thermal shield. The thermal shield includes an annular impeller which is positioned rearwardly of the first stage disk, the impeller including bayonet connection with the disk which restrains the impeller from axial deflection, but permits radial deflection in response to thermal changes. The thermal shield also includes an annular bore, attached to and extending radially inwardly from the thermal shield, and rotating in a plane substantially normal to a rotational axis of the shaft mounting the disks. The bore is shaped to have a center of mass out of the plane of rotation, so that rotation of the bore creates a moment which urges the bore to deflect toward the upstream disk, thereby compensating for a pressure differential across the face of the bore as cooling air is pumped by the impeller radially outwardly toward the end of the first stage disk. | 1991 | GENERAL ELECTRIC | NARAYANA, ANAND D. ¦ STANLEY, RICHARD L. | 2 | SQUILLARO, JEROME C. RAFTER, JOHN R. | LOOK, EDWARD K. | MATTINGLY, TODD | 2 | 3 | What is claimed is: 1. An interstage thermal shield retention system for a turbine engine comprising: a first stage disk assembly having slotted hook means and being mounted for rotation about a shaft, said hook means being axially slotted, and a plurality of hook means being arranged circumferentially transverse to said shaft; a second stage disk assembly having lobe means thereon and mounted for rotation about said shaft; and a thermal shield having hook means for engaging said slotted hook means of said first stage disk assembly and tab and lip means for engaging said lobe means, whereby engagement of said complementary hook means with said slotted hook means and engagement of said tab and lip means with said lobe means prevents movement of said shield in axial, outward radial and circumferential directions relative to said disk assemblies. 2. The system of claim 1 wherein said lobe means of said second stage disk assembly includes a lobe member projecting toward said shield; and said tab means includes an element engaging said lobe member, said engagement thereby preventing rotation of said shield relative to said disk assemblies. 3. The shield of claim 2 wherein said tab and lip means includes an axially-extending rabbet surface engaging said lobe member, whereby engagement of said rabbet surface with said lobe member prevents movement of said shield radially outwardly. 4. The system of claim 3 wherein said second stage disk assembly includes retaining ring means for engaging said tab and lip means, said engagement preventing axial movement of said shield toward said first stage disk assembly. 5. The system of claim 4 wherein said tab and lip means includes an annular lip engaging said retaining ring means. 6. The system of claim 5 wherein said retaining ring means includes a radially-inwardly extending portion engaging said annular lip. 7. The system of claim 5 wherein said second stage disk assembly includes a plurality of blade elements spaced about a periphery thereof, said blade elements each including a radially-inwardly extending blade pad, said blade pads preventing radially-outward expansion of said retaining ring means and securing engagement of said retaining ring means with said annular lip. 8. The system of claim 7 wherein said thermal shield includes annular retainer arm means engaging said second stage disk assembly, said engagement preventing axial movement of said shield toward said second stage disk assembly. 9. The system of claim 5 wherein said lobe means includes a plurality of said lobe members; and said tab and lip means include a plurality of said tabs, said tabs being positioned in between said lobe members. 10. The system of claim 9 wherein said lobe members include radially-inwardly extending portions, said radially-inwardly extending portions including a cam surface and contacting said retaining ring means to prevent movement thereof toward said first stage disk assembly. 11. The system of claim 1 wherein said hook means includes an annular flange having a plurality of radial lobes spaced to form slots therebetween; and said complementary hook means includes a plurality of hook fingers spaced to engage said radial lobes, whereby said axial complementary hook means engages said slotted hook means in a bayonet-type connection. 12. The system of claim 11 wherein said shield further comprises forward annular retainer arm means engaging said first stage disk assembly, said engagement preventing axial movement of said shield toward said first stage disk assembly. 13. An interstage thermal shield retention system for a turbine engine, the system including first and second stage disk assemblies mounted for rotation about a shaft, an annular thermal shield extending between said disk assemblies, and means interconnecting said shield with said first and second stage disk assemblies, wherein the improvement comprises: said interconnecting means including said first stage disk assembly having axially slotted hook means, said second stage disk assembly having lobe means thereon, and said shield having complementary hook means for engaging said slotted hook means of said first stage disk assembly and tab means for engaging said lobe means, whereby engagement of said complementary hook means with said slotted hook means and engagement of said tab means with said lobe means prevents movement of said shield in axial, outward radial and circumferential directions relative to said disk assemblies. 14. The system of claim 1 wherein each of said firs and second disk assemblies includes a spline connection to said shaft. 15. The system of claim 1 wherein at least one of said spline connections includes a spline segment and pilot segments forwardly and rearwardly of said spline segment. | F01D5/081 | Y02T50/676 | NA | NA | NA | NA | NA | NA | NA | NA | NA | NA | NA | NA | NA | NA | NA | NA | NA
US5215435 | Angled cooling air bypass slots in honeycomb seals | A labyrinth seal having a static honeycomb land and a toothed rotary land, an angled passage is formed in the honeycomb land to communicate cooling air from the static vane region of the interstage HP section of the turbine into the aft cavity which is bounded by the rotating stage two blade whereby the exiting cooling air will acquire a velocity component which is in the same direction as the rotating stage two blade. | 1991 | GENERAL ELECTRIC | WEBB, ALAN L. ¦ ECKERT, TERRY T. | 2 | SQUILLARO, JEROME C. RAFTER, JOHN R. | LOOK, EDWARD K. | VERDIER, CHRISTOPHER | 1 | 3 | What is claimed is: 1. A labyrinth seal for use in an apparatus wherein cooling air is communicated between a relatively static region of the apparatus and a region bounded by a rotating member of the apparatus, said labyrinth seal comprising a static seal member and a rotary toothed member arranged in sealing relationship with each other, the improvement comprising passage means formed in said static seal member and directed at an angle with respect to an axis of rotation of said rotating member such that the cooling air exiting into said region bounded by said rotating member will acquire a tangential component of velocity in the direction of rotation of said rotating member, said passage means including an inlet and an outlet, said outlet being axially aft of said inlet and adjacent said region bounded by said rotating member, wherein said passage means causes an increase in a creep life capability of said rotating member. 2. A labyrinth seal apparatus for use in the high pressure interstage region of a gas turbine apparatus wherein cooing air is communicated between a relatively static region of the turbine and a region bounded by a rotating member of said turbine, said labyrinth seal apparatus comprising a static seal member and a rotary toothed member arranged in sealing relationship with respect to each other, passage means formed in said static seal member and directed at an angle with respect to an axis of rotation of said rotating member such that the cooling air entering said region bounded by said rotating member will acquire a tangential velocity component in the direction of rotation of said rotating member, said passage means including an inlet and an outlet, said outlet being axially aft of said inlet and adjacent said region bounded by said rotating member, wherein said passage means causes an increase in a creep life capability of said rotating member. 3. A labyrinth seal apparatus for use in the high pressure interstate region of a gas turbine apparatus wherein cooling air is communicated between a relatively static region of the turbine and a region bounded by a rotating member of said turbine, said labyrinth seal apparatus comprising a static seal member and a rotary toothed member arranged in sealing relationship with respect to each other, passage means formed in said static seal member and directed at an angle with respect to an axis of rotation of said rotating member such that the cooling air entering said region bounded by said rotating member will acquire a tangential velocity component in the direction of rotation of said rotating member, wherein said static seal member is a honeycomb member, and wherein said passage is formed at an angle of about 45.degree. with respect to the axial direction of said rotating member. 4. A labyrinth seal apparatus for use in the high pressure interstage region of a gas turbine apparatus wherein cooling air is communicated between a relatively static region of the turbine and a region bounded by a rotating member of said turbine, said labyrinth seal apparatus comprising a static seal member and a rotary toothed member arranged in sealing relationship with respect to each other, passage means formed in said static seal member and directed at an angle with respect to an axis of rotation of said rotating member such that the cooling air entering said region bounded by said rotating member will acquire a tangential velocity component in the direction of rotation of said rotating member, wherein said static seal member is a honeycomb member, wherein said honeycomb member is fixed to a backing support member, aperture means formed in said backing support member for communicating said passage with said relatively static region of the turbine, and wherein said backing support member comprises an annular backing ring comprising a plurality of said apertures, and wherein said honeycomb member is segmented into six segments each having an arcuate length of 60.degree. and each segment comprising four of said passages. | F01D5/08 | F01D11/02 | Y10S277/93 | F05D2250/283 | F05D2260/20 | NA | NA | NA | NA | NA | NA | NA | NA | NA | NA | NA | NA | NA | NA
US5232338 | Blade array for turbomachines comprising suction ports in the inner and/or outer wall and turbomachines comprising same | A blade array for turbomachines comprises blades disposed between an inner wall and an outer wall. The inner wall and/or the outer wall is provided with a suction port near at least some blades. This port has a first end situated along the upper surface in a region of the blade extending from the point of maximum curvature to the neck of the passage between said blade and the adjacent blade. The port enabling the efficiency to be increased is oriented along an isobar line. Its length is such that the second end is spaced from the upper surface of the blade by a distance between one quarter and one half the width of the neck of the inter-blade passage. | 1991 | GEC ALSTHOM | VINCENT DE PAUL, MICHEL ¦ DETANNE, FRANCOIS | 2 | SUGHRUE,MION,ZINN,MACPEAK & SEAS | LOOK, EDWARD K. | VERDIER, CHRISTOPHER M. | 2 | 4 | There is claimed: 1. Turbomachine comprising multiple stages, each stage constituted by a stationary blade array followed by a rotary blade array, each blade array comprising a plurality of circumferentially spaced blades having convex upper surfaces and concave lower surfaces, said blades of each array being disposed between an inner wall and an outer wall, and upper surface of one blade and a lower surface of an adjacent blade of each blade array forming with said inner wall and said outer wall, an inter-blade passage, the outer wall of the rotary blade arrays being provided with a sealing packing defining with a facing part of the rotor, a plurality of chambers, the outer wall of the stationary blade array being provided with a suction port near at leas some of said blades, said port having a first end situated along the upper surface of a blade, in a region extending from a point of maximum curvature of said blade upper surface to a neck of an inter-blade passage between said blade and an adjacent blade, said pot being oriented along an isobar pressure line and said port having a length such that a second end of said port is spaced from the upper surface of said blade by a distance between one quarter and one half the width of the neck of said inter-blade passage, and means for connecting said port to a lower pressure part of the turbomachine. 2. Turbomachine according to claim 1 wherein said port is connected by a passage to a sealing chamber in a downstream part of a sealing packing of a rotary blade array of the next stage. 3. Turbomachine comprising multiple stages, each stage constituted by a stationary blade array followed by a rotary blade array, each blade array comprising a plurality of circumferentially spaced blades having convex upper surfaces and concave lower surfaces, said blades of each array being disposed between an inner wall and an outer wall, an upper surface of one blade and a lower surface of an adjacent blade of each blade array forming with said inner wall and said outer wall, an inter-blade passage, the outer wall of the rotary blade arrays being provided with a sealing packing defining with a facing part of the rotor, a plurality of chambers, the outer wall of the stationary blade array being provided with a suction port near at least some of said blades, said port having a first end situated along the upper surface of a blade in a region extending in the direction from a point of maximum curvature of said blade upper surface to a neck of an inter-blade passage between said blade and an adjacent blade, said port being oriented along an isobar pressure line and said port having a length such that a second end of said port is spaced from the upper surface of said blade by a distance between one quarter and one half the width of the neck of said inter-blade passage, said port being connected by a conduit passing upwardly through said blade and discharging on the downstream side of said packing or in one of the final chambers of said packing. 4. Blade array according to claim 1 wherein the second end of the port is spaced from the upper surface of said blade by a distance approximating one third the width of the neck of the inter-blade passage. 5. Blade array according to claim 3 wherein the second end of the port is spaced from the upper surface of said blade by a distance approximating one third the width of the neck of the inter-blade passage. | F01D5/145 | F04D29/681 | Y10S415/914 | F04D29/682 | NA | NA | NA | NA | NA | NA | NA | NA | NA | NA | NA | NA | NA | NA | NA
US5127795 | Stator having selectively applied thermal conductivity coating | A gas turbine engine stator and method are disclosed which are effective for controlling non-axisymmetric radial running clearance between a stator flowpath surface and rotor blade tips. A coating of preselected thermal conductivity is predeterminedly disposed along the circumference of the stator to control circumferential thermally induced distortion and thereby control non-axisymmetric radial running clearance. In preferred embodiments of the invention, a high thermal conductivity coating may be applied to an annular flange for reducing temperature gradients therein. In another embodiment of the present invention, low thermal conductivity coatings may be applied to a stator to preferentially insulate the stator for reducing circumferential thermal distortion. | 1991 | GENERAL ELECTRIC | PLEMMONS, LARRY W. ¦ OAKES, WILLIAM C. ¦ KIRKPATRICK, RALPH A. | 3 | SQUILLARO, JEROME C. RAFTER, JOHN R. | LOOK, EDWARD K. | VERDIER, CHRISTOPHER M. | 1 | 3 | We claim: 1. A gas turbine engine stator for surrounding a rotor including a plurality of circumferentially spaced blades, each having a tip, comprising: a stator flowpath surface adjacent and around said rotor blade tips to define a radial clearance therebetween; and means for controlling non-axisymmetric radial clearance which occurs between said stator flowpath surface and said blade tips, said controlling means including a coating, selected on the basis of the thermal conductivity of said coating, wherein said coating is disposed along a portion of a circumference of said stator for reducing circumferential distortion in said stator due to differential thermal movements in said stator. 2. A stator according to claim 1 further including an annular casing having an inner surface defining said stator flowpath surface, and a horizontal flange joined to said casing; and wherein said coating is disposed circumferentially along a first arc on an upper inner surface of said casing positionable toward said blade tips and circumferentially along a second arc on a lower inner surface of said casing positionable toward said blade tips; and said coating has a low thermal conductivity for reducing said non-axisymmetric radial clearance. 3. A stator according to claim 1 further including: an annular casing having an upper portion, a lower portion, and an inner surface defining said stator flowpath surface; a pair of coplanar, horizontally extending flanges joined to each of said casing upper and lower portions for joining together said upper and lower portions; said casing having antinodes of maximum thermal radial growth in said casing upper and lower portions and antinodes of minimal thermal radial growth at said flanges due to an increase in temperature of said casing; and said coating having a low thermal conductivity and being disposed on said casing upper portion inner surface and said casing lower portion inner surface to reduce said maximum and minimum antinodes. 4. A stator according to claim 3 further including a vertical centerline axis and wherein said flanges are disposed perpendicularly to said vertical centerline axis, and said coating is disposed on said casing upper portion inner surface over a first arc, and on said casing lower portion inner surface over a second arc, wherein said first and second arcs are each divided into 2 equal sub-arcs by said vertical centerline axis. 5. A stator according to claim 4 wherein each of said first and second arcs extend circumferentially by an amount corresponding to said antinodes of maximum thermal radial growth in said casing upper and lower portions and wherein said coating is disposed axially over the entirety of said casing upper portion inner surface and said casing lower portion inner surface. 6. A stator according to claim 5 wherein said coating is a ceramic based mixture. 7. A stator according to claim 1 further including: a stator casing having first and second axially spaced annular flanges and a radially inner surface, each flange having a radially inner portion; a plurality of circumferentially spaced air inlet tubes joined in flow communication with said stator casing; a turbine nozzle including a nozzle casing spaced from said stator casing and having first and second annular flanges joined to said stator casing first and second flange inner portions, respectively, and a plurality of circumferentially spaced hollow nozzle vanes extending from said nozzle casing, each nozzle vane being in flow communication with a respective inlet hole in said nozzle casing for receiving air from said inlet tube; and a coating disposed on said stator casing inner surface applied around each of said inlet tubes, said coating extending partially between adjacent said inlet tubes in a circumferential direction and extending therebetween said radially inner surfaces of said stator casing first and second axially spaced annular flanges in an axial direction, and said coating having a low thermal conductivity for reducing differential radial thermal movement of said casing. 8. A stator according to claim 7 further including an annular shroud for surrounding said rotor, said shroud being disposed upstream from said nozzle and supported by said stator casing first flange inner portion. 9. A stator according to claim 8 wherein air is flowable through said inlet tubes and generates in said stator casing antinodes of minimum thermal radial growth at each of said inlet tubes and antinodes of maximum thermal radial growth between each of said inlet tubes, said coating being effective for reducing said minimum and maximum antinodes. 10. A stator according to claim 9 wherein said coating comprises a thermal barrier coating of generally constant thickness extending around each of said inlet tubes and also extending partially between adjacent inlet tubes. 11. A stator according to claim 9 wherein said coating comprises a thermal barrier coating of varying thickness decreasing from each of said inlet tubes toward adjacent ones of said inlet tubes. 12. A stator according to claim 9 wherein said thermal barrier coating is a ceramic based mixture. 13. A method for controlling non-axisymmetric radial clearance between a gas turbine engine stator and rotor comprising the steps of providing a stator casing forming a flowpath surface around the rotor to define a radial clearance therebetween and selectively applying a coating, selected on the basis of the thermal conductivity of said coating, along a portion of a circumference of said stator positioned for controlling circumferential thermal distortion of said stator causing changes in radial clearance between said stator and said rotor, wherein: said stator includes a horizontal flange fixedly joined to said stator casing; and said coating applying step includes applying a coating having low thermal conductivity on said casing along said portion of a circumference located on said casing flowpath surface wherein said portion of a circumference is separate from said flange, for reducing differential radial thermal movement between said casing and said flange. 14. A method for controlling non-axisymmetric radial clearance between a gas turbine engine stator and rotor comprising the steps of providing a stator casing forming a flowpath surface around the rotor to define a radial clearance therebetween and selectively applying a coating, selected on the basis of the thermal conductivity of said coating, along a portion of a circumference of said stator positioned for controlling circumferential thermal distortion of said stator causing changes in radial clearance between said stator and said rotor, wherein: said stator casing has a radially inner surface, first and and second axially spaced annular flanges, each of said flanges having a radially inner portion, and a plurality of air inlet tubes joined in flow communication to said casing; and said coating applying step includes applying a coating having low thermal conductivity disposed on said casing inner surface around each of said inlet tubes, said coating extending partially between adjacent said inlet tubes in a circumferential direction and extending therebetween said radially inner surfaces of said stator casing first and second axially spaced flanges in an axial direction, for reducing differential radial thermal movement of said casing relative to said inlet tubes. 15. Gas turbine engine stator, comprising: a vertical centerline axis; a horizontal centerline axis; a first coating comprising nickel and having a high thermal conductivity; a second coating comprising a ceramic material and having a low thermal conductivity; annular flanges, each of said annular flanges having an upper portion which includes a spaced pair of side surfaces joined by a top surface wherein said flange side and top surfaces are covered with said nickel coating, said nickel coating controlling radial growth differentials by creating heat flux away from hot areas towards cold areas; an annular casing including an inner flowpath surface, wherein said inner flowpath surface is subdivided into four arcs of 90.degree. defined by said vertical centerline axis and said horizontal centerline axis, wherein said ceramic coating is applied to each of said inner flowpath surface arcs starting at said vertical centerline axis and extending towards said horizontal centerline axis by an arc length which is varied in order to achieve minimal thermal distortion; and an outer casing including a plurality of circumferentially spaced air inlet tubes to provide cooling air, a radially inner surface, and first and second axially spaced annular flanges, each flange having a radially inner portion wherein said ceramic coating is disposed on said outer casing inner surface applied around each of said inlet tubes, said ceramic coating extending partially between adjacent said inlet tubes in a circumferential direction by an amount varied in order to achieve minimal thermal distortion, and extending therebetween said radially inner surfaces of said outer casing first and second axially spaced annular flanges in an axial direction, said ceramic coating comprising a constant thickness. | F01D11/18 | Y02T50/671 | Y02T50/67 | Y02T50/6765 | NA | NA | NA | NA | NA | NA | NA | NA | NA | NA | NA | NA | NA | NA | NA
US5189874 | Axial-flow gas turbine cooling arrangement | In a single-shaft axial-flow gas turbine, the shaft part lying between turbine and compressor is a drum (12) which is surrounded by a drum cover (13). The annular passage (18) formed between drum and drum cover assumes the function of conducting all the rotor cooling air, tapped on the hub side behind the last moving row of the compressor, to the front end (16) of the turbine and after this to its rotor-side cooling passages. The cooling air is deflected inside the annular passage in a spin cascade (25) and accelerated to the highest possible tangential velocity. With this measure, the axial thrust of the gas turbine can be reduced on the one hand and the hitherto conventional recooler for the cooling air can be dispensed with on the other hand. | 1991 | ABB GROUP | KREITMEIER, FRANZ | 1 | OBLON,SPIVAK,MCCLELLAND,MAIER & NEUSTADT | VRABLIK, JOHN J. | RICHMAN, HOWARD R. | 1 | 1 | What is claimed as new and desired to be secured by Letters Patent of the United States is: 1. An axial flow gas turbine, comprising: a compressor section having at least one row of rotating blades for creating a spinning flow of compressed air having a tangential flow velocity component; a turbine section having at least one row of rotating blades; a rotating drum connected between said compressor section with said turbine section; a drum cover surrounding said drum between said compressor section and said turbine section, said drum cover and drum defining an annular passage having an inlet adjacent a downstream most one of the compressor blades for permitting the spinning flow of compressed air to flow through the annular passage; a spin cascade positioned adjacent a radially innermost portion of a downstream end of said annular passage for tangentially accelerating the spinning flow and directing the spinning flow towards the blades of the turbine section for cooling the blades of the turbine sections; and a labyrinth seal in the downstream end of said annular passage and positioned in parallel flow with said spin cascade, wherein said annular passage comprises means for permitting the spinning flow from said compressor section to reach said spin cascade without impediment to the tangential component of the spin flow velocity. 2. The turbine of claim 1, wherein said labyrinth seal comprises the only seal in said annular passage. 3. The turbine of claim 1, wherein the downstream end of said annular passage comprises a wheel said space defined between said drum cover and a rotor of said turbine section. 4. The turbine of claim 1, wherein said labyrinth seal comprises a plurality of segments. | F01D3/04 | F01D5/084 | F01D5/081 | NA | NA | NA | NA | NA | NA | NA | NA | NA | NA | NA | NA | NA | NA | NA | NA
US5143512 | Turbine rotor disk with integral blade cooling air slots and pumping vanes | A rotor disk for a gas turbine engine includes a central load-bearing web portion and a centrifugal pump portion located externally of the load-bearing web portion for pumping cooling air into an array of turbine blades. The pump portion includes an enlarged material section formed homogeneously with the web portion and extends axially forwardly and radially inwardly from the rim of the disk. | 1991 | GENERAL ELECTRIC | CORSMEIER, ROBERT J. ¦ SPONSELLER, ROBERT L. ¦ REIGEL, JAMES R. ¦ MACLIN, HARVEY M. | 4 | SQUILLARO, JEROME C. | LOOK, EDWARD K. | VERDIER, CHRISTOPHER M. | 4 | 6 | What is claimed is: 1. A rotor disk for a gas turbine engine, comprising: a hub portion; a web portion extending radially outwardly from said hub portion; a rim portion disposed on a radially outer end portion of said web portion; an enlarged material section defining a boss projecting axially from said web portion and extending radially inwardly from said rim portion to define an end wall projecting from an intermediate portion of said web portion; an internal slot formed through said enlarged material section and extending radially from said rim portion to said end wall, said slot forming an entry port in said end wall for admitting cooling air into said slot for pumping said cooling air radially outwardly adjacent said web portion and into said rim portion; and a sealing surface formed on said boss adjacent said end wall. 2. The disk of claim 1, wherein said slot defines an arcuate flowpath. 3. The disk of claim 1, wherein said slot defines a linear flowpath. 4. The disk of claim 1, wherein said rim portion is formed with at least one blade retaining slot extending axially therethrough and wherein said internal slot meets with said retaining slot at an axial front portion of said rim portion. 5. The disk of claim 1, further comprising a flange for mounting said disk to a rotor shaft and wherein said enlarged material section is disposed radially outwardly of said flange. 6. The disk of claim 1, wherein said enlarged material section is formed homogeneously with said web portion. 7. The disk of claim 1, wherein said internal slot is disposed completely externally of said web portion. 8. A forward seal and rotor disk assembly, comprising: a rotor disk comprising a hub portion, a web portion, a rim portion, and a material section extending axially forwardly from said web portion and having a plurality of slots formed there-through; a forward seal comprising a hub portion, a first labyrinth seal, and an air shield arm projecting from said first labyrinth seal and sealingly engaging said material section of said rotor disk; and a second labyrinth seal for sealing compressor discharge leakage air, said second labyrinth seal comprising a support arm for supporting said forward seal. 9. The assembly of claim 8, wherein said forward seal is cantilevered from said second labyrinth seal. 10. The assembly of claim 8, wherein said rotor disk further comprises a flange for mounting said rotor disk to a rotor shaft and wherein said hub portion of said forward seal is disposed radially outwardly of said flange. 11. The assembly of claim 8, wherein said rotor disk further comprises a flange for mounting said rotor disk to a rotor shaft and wherein said plurality of slots is disposed radially outwardly of said flange. 12. A forward seal and rotor disk assembly, comprising: a rotor disk comprising a hub portion, a web portion, a rim portion, and a boss projection axially forwardly from an outer radial portion of said web portion, said boss having a radial cooling slot formed therein for channeling cooling air radially outwardly along said web portion to said rim portion; a forward seal sealingly engaging said boss; and an inner seal for sealing compressor discharge air, said inner seal comprising a support interconnecting said inner seal and said forward seal and supporting said forward seal on said inner seal. 13. The assembly of claim 12, wherein said forward seal and said inner seal each comprises a labyrinth seal. | F01D5/082 | NA | NA | NA | NA | NA | NA | NA | NA | NA | NA | NA | NA | NA | NA | NA | NA | NA | NA
US5142859 | Turbine cooling system | Cooling air delivery systems for gas turbine engines are used to increase component life and increase power and efficiencies. The present system increases the component life and increases efficiencies by better utilizing the cooling air bled from the compressor section of the gas turbine engine. For example, a first flow of cooling air is directed to the nozzle and shroud assembly and another portion of the first flow is exited from the nozzle plenum into an annular reservoir to improve cooling of a rotor assembly and to at least reduce ingestion of hot power gases into the internal portion of the engine. The system further includes a second flow of cooling air which is directed through internal passages of the engine and into the annular reservoir and is used to cool the rotor assembly and to at least reduce ingestion of hot power gases into the internal portion of the gas turbine engine. To insure that the least amount of hot power gas is ingested into the internal portion of the engine is minimized a radial blade flange arrangement and a radial shroud flange arrangement axially overlap each other in a preestablished radially spaced proximity forming a buffering zone therebetween into which the mixed cooling air in the annular reservoir is directed. Thus, increasing component life and increasing power and efficiencies of the engine. | 1991 | SOLAR TURBINES | GLEZER, BORIS ¦ EVANS, DAVID M. | 2 | CAIN, LARRY G. | BERTSCH, RICHARD A. | RICHMAN, HOWARD R. | 3 | 4 | We claim: 1. A gas turbine engine including a cooling air delivery system for cooling components of the gas turbine engine, a turbine, a compressor section and a compressor discharge plenum fluidly connecting the air delivery system to the compressor section comprising: a fluid flow path interconnecting the compressor discharge plenum with the engine components to be cooled and having a cooling fluid flowing therethrough when the compressor section is in operation; a nozzle and shroud assembly, said nozzle and shroud assembly including a plurality of individual nozzle and shroud members, each of said plurality of individual nozzle and shroud members including an outer and inner shroud portion and a nozzle vane portion having a nozzle plenum therein, said outer shroud portion having an inlet passage therein, said passage and said nozzle plenum being in fluid communication with each other, said inner shroud portion further including a cooling chamber therein being positioned generally radially inward of the nozzle plenum, a partition being interposed between the cooling chamber and the nozzle plenum, said partition defining a second exit passage therein, said cooling chamber in each of the nozzle and shroud members forming a generally annular reservoir when assembled in operating relationship and being in fluid communication through the second exit passage with the nozzle plenum, said annular reservoir having a plurality of directing passages exiting therefrom, each of the nozzle and shroud members further including a cantilevered flange being positioned radially external of the annular reservoir, said flanges extending axially from the inner shroud portion toward the turbine and forming a radial shroud flange arrangement of cantilevered nozzle and shroud flanges when assembled in operating relationship to each other; a rotor assembly disposed axially adjacent the nozzle and shroud assembly, said rotor assembly including a rotor having a plurality of replaceable blades mounted thereon, each of the plurality of replaceable blades including a platform section, a cantilevered flange extending axially from the platform section on the side adjacent the nozzle and shroud assembly, said cantilevered flanges when aligned in their functionally assembled position establishing a radial blade flange arrangement of cantilevered turbine blade flanges; said radial blade flange arrangement and said radial shroud flange arrangement axially overlapping each other in a preestablished radially spaced proximity forming a buffering zone therebetween, and said plurality of directing passages from the annular reservoir being substantially radially aligned with the buffering zone; and a second passage means entering into the annular reservoir and wherein said fluid flow path has a first flow of cooling fluid from the compressor section being directed through the nozzle and shroud assembly into the annular reservoir before exiting the plurality of directing passages from the annular reservoir into the buffering zone and a second flow of cooling fluid from the compressor being directed through a plurality of internal passages in the engine through the second passage means into the annular reservoir before exiting the plurality of directing passages from the annular reservoir into the buffering zone, and said second exit passage having a preestablished area for controlling the flow rate of the first flow of cooling fluid into the annular reservoir. 2. The gas turbine engine of claim, 1 wherein the second passage means includes a plurality of passages in the partition and each of said plurality of passages has a preestablished area for controlling the flow rate of the second flow of cooling fluid into the annular reservoir. 3. The gas turbine engine of claim 1 wherein each of said nozzle vane portions further includes a leading and trailing edge and a plurality of first exit passages exiting the nozzle plenum, said plurality of first exit passages being defined in the trailing edge thereof. 4. The gas turbine engine of claim 1 wherein each of said nozzle vane portions further includes a leading and trailing edge, a plurality of openings in the nozzle vane portion being defined near the leading edge and a plurality of first exit passages being defined in the trailing edge thereof. 5. The gas turbine engine of claim 3 wherein said fluid flow path has a first flow of cooling fluid from the compressor section being directed through the nozzle and shroud assembly to the annular reservoir and exits into the buffering zone, a portion of the first flow of cooling fluid from the compressor section being directed into the nozzle plenum and exiting through the plurality of first exit passages defined in the trailing edge, and another portion of the first flow of cooling fluid from the compressor section being directed through the nozzle plenum to the annular reservoir and exiting into the buffering zone. 6. The gas turbine engine of claim 4 wherein a portion of the first flow of cooling fluid in the fluid flow path is directed into the nozzle plenum and exits through the plurality of openings in the nozzle vane portion defined near the leading edge and the plurality of first exit passages defined in the trailing edge, and another portion of the first flow of cooling fluid from the compressor section is directed through the nozzle and shroud assembly to the annular reservoir and through the directing passages into the buffering zone. 7. A cooling air delivery system for cooling components of a gas turbine engine having a turbine, a compressor section and a compressor discharge plenum fluidly connecting the air delivery system to the compressor section comprising: a fluid flow path interconnecting the compressor discharge plenum with the engine components to be cooled and having a cooling fluid flowing therethrough when the compressor section is in operation; a nozzle and shroud assembly, said nozzle and shroud assembly including a plurality of individual nozzle and shroud members, each of said plurality of individual nozzle and shroud members including an outer and inner shroud portion and a nozzle vane portion having a nozzle plenum therein, said outer shroud portion having an inlet passage therein, said passage and said nozzle plenum being in fluid communication with each other, said inner shroud portion further including a cooling chamber therein being positioned generally radially inward of the nozzle plenum, a partition being interposed between the cooling chamber and the nozzle plenum, said partition defining a second exit passage therein, said cooling chamber in each of the nozzle and shroud members forming a generally annular reservoir when assembled in operating relationship and being in fluid communication through the second exit passage with the nozzle plenum, said annular reservoir having a plurality of directing passages exiting therefrom, each of the nozzle and shroud members further including a cantilevered flange being positioned radially external of the annular reservoir, said flanges extending axially from the inner shroud portion toward the turbine and forming a radial shroud flange arrangement of cantilevered nozzle and shroud flanges when assembled in operating relationship to each other; a rotor assembly disposed axially adjacent the nozzle and shroud assembly, said rotor assembly including a rotor having a plurality of replaceable blades mounted thereon, each of the plurality of replaceable blades including a platform section, a cantilevered flange extending axially from the platform section on the side adjacent the nozzle and shroud assembly, said cantilevered flanges when aligned in their functionally assembled position establishing a radial blade flange arrangement of cantilevered turbine blade flanges; said radial blade flange arrangement and said radial shroud flange arrangement axially overlapping each other in a preestablished radially spaced proximity forming a buffering zone therebetween, and said plurality of directing passages from the annular reservoir being substantially radially aligned with the buffering zone; and a second passage means entering into the annular reservoir and wherein said fluid flow path has a first flow of cooling fluid from the compressor section being directed through the nozzle and shroud assembly into the annular reservoir before exiting the plurality of directing passages from the annular reservoir into the buffering zone and a second flow of cooling fluid from the compressor being directed through a plurality of internal passages in the engine through the second passage means into the annular reservoir before exiting the plurality of directing passages from the annular reservoir into the buffering zone, and said second exit passage having a preestablished area for controlling the flow rate of the first flow of cooling fluid into the annular reservoir. 8. The cooling air delivery system of claim 7 wherein said cooling air delivery system further includes a plate attached internally to the nozzle and shroud member, the second passage means includes a plurality of passages in the plate and each of said plurality of passages has a preestablished area for controlling the flow rate of the second flow of cooling fluid into the annular reservoir. 9. The cooling air delivery system of claim 7 wherein each of said nozzle vane portions further includes a leading and trailing edge and a plurality of first exit passages exiting the nozzle plenum, said plurality of first exit passages being defined in the trailing edge thereof. 10. The cooling air delivery system of claim 7 wherein each of said nozzle vane portions further includes a leading and trailing edge, a plurality of openings in the nozzle vane portion being defined near the leading edge through which a portion of the first flow exits the nozzle plenum and a plurality of first exit passages being defined in the trailing edge thereof. 11. The cooling air delivery system of claim 9 wherein said fluid flow path has a first flow of cooling fluid from the compressor section being directed through the nozzle and shroud assembly to the annular reservoir and exits into the buffering zone, a portion of the first flow of cooling fluid from the compressor section passing into the nozzle plenum and exiting through the plurality of first exit passages defined in the trailing edge, and another portion of the first flow of cooling fluid from the compressor section passing through the nozzle plenum to the annular reservoir and exiting into the buffering zone. 12. The cooling air delivery system of claim 10 wherein a portion of the first flow of cooling fluid in the fluid flow path is directed into the nozzle plenum and exits through the plurality of openings defined near the leading edge through which a portion of the first flow exits from the nozzle plenum and the plurality of first exit passages defined in the trailing edge, and another portion of the first flow of cooling fluid from the compressor section is directed through the nozzle plenum to the annular reservoir and through the directing passages into the buffering zone. 13. A cooling air delivery system for cooling components of a gas turbine engine having a turbine, a compressor section and a compressor discharge plenum fluidly connecting the air delivery system to the compressor section comprising: a fluid flow path interconnecting the compressor discharge plenum with the engine components to be cooled and having a cooling fluid flowing therethrough when the compressor section is in operation; a nozzle and shroud assembly, said nozzle and shroud assembly including a plurality of individual nozzle and shroud members, each of said plurality of individual nozzle and shroud members including an outer and inner shroud portion and a nozzle vane portion having a nozzle plenum therein, said outer shroud portion having an inlet passage therein, said nozzle plenum having an insert therein defining a fluid passage therein, said insert having a plurality of bleed passages therein communicating between the fluid passage and the nozzle plenum, said inlet passage, said fluid passage and said nozzle plenum being in fluid communication with each other, said inner shroud portion further including a cooling chamber being positioned generally radially inward of the nozzle plenum, a partition being interposed between the cooling chamber and the nozzle plenum, said partition defining a first exit passage therein, said first exit passage being in fluid communication through a second exit passage with the nozzle plenum and the cooling chamber, said cooling chamber and each of the nozzle and shroud members forming a generally annular reservoir when assembled in operating relationship, said annular reservoir having a plurality of directing passages exiting therefrom, each of the nozzle and shroud members further including a cantilevered flange being positioned radially external of the annular reservoir, said flanges extending axially from the inner shroud portion toward the turbine and forming a radial shroud flange arrangement of cantilevered nozzle and shroud flanges when assembled in operating relationship to each other; a rotor assembly disposed axially adjacent the nozzle and shroud assembly, said rotor assembly including a rotor having a plurality of replaceable blades mounted thereon, each of the plurality of replaceable blades including a platform section, a cantilevered flange extending axially from the platform section on the side adjacent the nozzle and shroud assembly, said cantilevered flanges when aligned in their functionally assembled position establishing a radial blade flange arrangement of cantilevered turbine blade flanges; said radial blade flange arrangement of the cantilevered turbine blade flanges and said radial shroud flange arrangement of the cantilevered nozzle and shroud flanges axially overlapping each other in a preestablished radially spaced proximity forming a buffering zone therebetween, and said plurality of directing passages from the annular reservoir being substantially aligned with the buffering zone; and a second passage means entering into the annular reservoir and wherein said fluid flow path has a first flow of cooling fluid from the compressor section being directed through the nozzle and shroud assembly into the annular reservoir before exiting the plurality of directing passages from the annular reservoir into the buffering zone and a second flow of cooling fluid from the compressor being directed through a plurality of internal passages in the engine through the second passage means into the annular reservoir before exiting the plurality of directing passages from the annular reservoir into the buffering zone, and said second exit passage having a preestablished area for controlling the flow rate of the first flow of cooling fluid into the annular reservoir. 14. The cooling air delivery system of claim 13 wherein said cooling air delivery system further includes a plate attached internally to the nozzle and shroud member, the second passage means includes a plurality of passages in the plate and each of said plurality of passages has a preestablished area for controlling the flow rate of the second flow of cooling fluid into the annular reservoir. 15. The cooling air delivery system of claim 13 wherein each of said nozzle vane portions further includes a leading and trailing edge and a plurality of first exit passages exiting the nozzle plenum, said plurality of first exit passages being defined in the trailing edge thereof. 16. The cooling air delivery system of claim 13 wherein each of said nozzle vane portions further includes a leading and trailing edge, a plurality of openings being defined near the leading edge and a plurality of first exit passages being defined in the trailing edge exiting the first fluid flow therethrough. 17. The cooling air delivery system of claim 15 wherein said fluid flow path has a first flow of cooling fluid from the compressor section being directed through the nozzle and shroud assembly to the annular reservoir and exits into the buffering zone, a portion of the first flow of cooling fluid from the compressor section passing into the nozzle plenum being directed through the plurality of first exit passages defined in the trailing edge, and another portion of the first flow of cooling fluid from the compressor section being directed through the nozzle plenum to the annular reservoir and exiting into the buffering zone. 18. The cooling air delivery system of claim 16 wherein a portion of the first flow of cooling fluid in the fluid flow path is directed into the nozzle vane portion and exits through the plurality of openings in the nozzle vane portion defined near the leading edge and the plurality of first exit passages defined in the trailing edge and another portion of the first flow of cooling fluid from the compressor section is directed through the nozzle and shroud assembly to the annular reservoir and through the directing passages into the buffering zone. | F01D5/082 | F02C7/28 | F02C7/18 | NA | NA | NA | NA | NA | NA | NA | NA | NA | NA | NA | NA | NA | NA | NA | NA
US5157914 | Modulated gas turbine cooling air | Cooling air to the 1-2 turbine stage seal is supplied in parallel with air to the second vane surface from a plenum. A modulatable valve in the supply line to the plenum regulates air flow in response to a sensed temperature in the 1-2 seal area. A thermocouple is located in a bypass around a portion of the seal, being radially installed through a hollow vane and an opening in the seal shroud. | 1990 | UNITED TECHNOLOGIES CORPORATION | SCHWARZ, FREDERICK M. ¦ CANDELORI, DAVID J. ¦ BROOKE, RICHARD D. | 3 | KOCHEY,JR., EDWARD L. | BERTSCH, RICHARD A. | KOCHAROV, MICHAEL I. | 0 | 2 | We claim: 1. In an axial flow gas turbine engine having an annular flow of hot working fluid passing sequentially through a first bladed rotor stage, a vaned stator assembly having a plurality of hollow vanes, and a second bladed rotor stage; a flow resistant labyrinth seal comprised of an annular seal runner sealingly secured to said first and second rotor stages and a seal shroud surrounding and secured to said vaned stator assembly in closely spaced relationship to said seal runner, forming a labyrinth low passage therebetween; an upstream plenum in restricted fluid communication with said annular flow upstream of said vaned stator assembly and with said labyrinth flow passage; a downstream plenum in fluid communication with said labyrinth flow passage and in restricted flow communication with said annular flow downstream said vaned stator assembly; a compressor; a conduit network connected to deliver air from said compressor to said upstream plenum, the improvement comprising: a bypass opening through said seal shroud in fluid communication with a location between the inlet and the outlet of said labyrinth flow passage and with said downstream plenum; and a modulatable control valve means located in said conduit network; a fluid temperature sensor located in said bypass opening; and said modulatable control valve responsive to said fluid temperature sensor. 2. A gas compressor as in claim 1: said fluid temperature sensor comprising a thermocouple located in said bypass opening. 3. A gas turbine engine as in claim 2: said conduit network comprising a plurality of conduits in parallel flow relationship; and one of said conduits free of a modulatable control valve. 4. A gas turbine engine as in claim 3: a plenum in said conduit network downstream of said valve means; and a vane cooling flowpath through said hollow vanes and exiting into said hot working fluid at the downstream edge of said vanes, in fluid communication with said plenum. 5. A gas turbine engine as in claim 1 comprising also: a radial opening completely through said seal shroud in radial alignment with the hollow interior of one of said hollow vanes and said bypass opening; and a straight thermocouple support extending through said one hollow vane having a thermocouple located within said radial opening and said bypass opening. 6. In an axial flow gas turbine engine having an annular flow of hot working fluid passing sequentially through a first bladed rotor stage, a vaned stator assembly, and a second bladed rotor stage; a leakage path from said annular flow upstream of said vaned stator assembly to said annular flow downstream of said vaned stator assembly passing around a seal shroud surrounding and secured to said vaned stator assembly; a flow resistant labyrinth seal located in said leakage flow path, forming a labyrinth flow passage; a compressor; a conduit network connected to deliver air from said compressor to said leakage flowpath upstream of said labyrinth flow passage, the improvement comprising: a modulatable control valve means located in said conduit network; a bypass opening through said seal shroud in fluid communication with said labyrinth flow passage and with said annular flow downstream of said vaned stator assembly; and a fluid temperature sensor located in said bypass opening; and said modulatable control valve responsive to said fluid temperature sensor. 7. A gas turbine engine as in claim 6: said fluid temperature sensor comprising a thermocouple located in said bypass opening. 8. A gas turbine engine as in claim 7: said conduit network comprising a plurality of conduits in parallel flow relationship; and one of said conduits free of a modulatable control valve. | F01D5/081 | F01D17/085 | F01D11/001 | Y02T50/676 | NA | NA | NA | NA | NA | NA | NA | NA | NA | NA | NA | NA | NA | NA | NA
US5090865 | Windage shield | A windage shield for use with a pair of annular members oriented in an abutting end-to-end arrangement to define one boundary of a fluid flow path, each of the members having a radially extending flange at their respecting abutting ends for coupling the members to each other. The flanges (60,62) are coupled by a plurality of circumferentially spaced bolts (87) having a head (86) and a nut (74) which protrude into the fluid flow path. The windage shield comprises an annular ring (100) having a first surface with a plurality of circumferentially spaced arcuate grooves (102) formed therein. Each of the grooves (102) is shaped to receive a preselected number of the bolt heads (86) when the ring (100) is positioned against a corresponding flange. A second surface of the ring (100) opposite the first surface includes a plurality of apertures (106) extending through the ring to the first surface with each of the apertures being located between a respective adjacent pair of the arcuate grooves (102). Each aperture (106) has a countersunk portion (108) on the second surface. The shield is attached to the flange by passing at least some of the bolts (87) through the apertures with the bolt heads recessed in the countersunk portion (108) such that a top of the bolts is flush with the second surface. The other bolt heads (86) are contained within the arcuate grooves on the first surface of the ring. | 1990 | GENERAL ELECTRIC | RAMACHANDRAN, JAIRAJ ¦ HESS, JOHN R. ¦ PLEMMONS, LARRY W. | 3 | SQUILLARO, JEROME C. RAFTER, JOHN R. | LOOK, EDWARD K. | VERDIER, CHRISTOPHER M. | 1 | 1 | What is claimed is: 1. A windage shield for use in a fluid flow path within a gas turbine engine for reducing fluid drag generated by fluid flow over a plurality of circumferentially spaced fasteners each having a portion thereof extending into the fluid flow path, the windage shield comprising an annular member having a first plurality of circumferentially spaced arcuate openings in a first side thereof, said openings being arranged to receive at least some of the portions of the fasteners extending into the fluid flow path, said shield further including a second plurality of circumferentially spaced apertures, at least one of said apertures being located between each adjacent pair of said openings and each aperture including a countersunk portion on a second side of said shield opposite said first side, each of said apertures being adapted to receive a headed fastener for attaching said shield over said at least some of the portions of the fasteners extending into the fluid flow path with a head of each said headed fastener lying substantially flush with said second side of said shield in said countersunk portion, said second side of said shield providing a substantially continuous surface to said fluid flow path for minimizing windage heating. 2. The windage shield of claim 1 wherein said spaced fasteners extend through and above a surface of an annular flange, and wherein said first side of said shield is formed to mate in a sealing relationship with said surface of said flange for inhibiting fluid flow therebetween. 3. The windage shield of claim 2 wherein said second side of said shield is tapered on at least one annular edge for reducing fluid drag thereover. 4. The windage shield of claim 2 wherein said countersunk portion of said apertures fits loosely about a corresponding head of said headed fasteners. 5. The windage shield of claim 2 wherein said flange extends radially from an annular member oriented substantially axially of the gas turbine engine, an edge of said shield extending into contact with said annular member for blocking fluid flow between said member and said shield. 6. A Windage shield for use with a pair of annular members oriented in an abutting end-to-end arrangement to define one boundary of a fluid flow path, each of the members having a radially extending flange at their respecting abutting ends for coupling the members to each other, said flanges being coupled by a plurality of circumferentially spaced bolts having a head and a nut which protrude into the fluid flow path, said windage shield comprising an annular ring having a first surface with a plurality of circumferentially spaced arcuate grooves formed therein, each of the grooves being shaped to receive a preselected number of the bolt heads when the ring is positioned against a corresponding flange, a second surface of the ring opposite the first surface includes a plurality of apertures extending through the ring to the first surface, each of the apertures being located between a respective adjacent pair of the arcuate grooves and each aperture having a countersunk portion on the second surface, the shield being attached to the flange by passing at least some of the bolts through the apertures with the bolt heads recessed in the countersunk portion such that a top of each of the at least some of the bolts is flush with the second surface, and others of the bolt heads being contained within the arcuate grooves on the first surface of the ring. | F01D5/066 | F01D25/243 | Y10T403/645 | F05D2260/97 | Y10S411/91 | F05B2260/301 | F16B2200/506 | NA | NA | NA | NA | NA | NA | NA | NA | NA | NA | NA | NA
US5135354 | Gas turbine blade and disk | Each of a pair of axially spaced turbine disks (12,14) has a plurality of blade retention fingers (20) at the periphery. Each blade has a pair of chevrons (64,66), one engaging a contiguous chevron (70) on a corresponding disk finger. The interacting chevron surfaces are located on the center plane (74) of a corresponding disk. Each finger is shaped to have a linear locus (75) of neutral axis (77) from the body of the disk to the chevron location. Each blade has a hollow platform structure (24), structural members (86,88,92,94) associated with a chevron (70), an airfoil extension (63) extending through the platform (28). High temperature cooling air (34) is directed into the blades (32,26,22) while being baffled away (42) from the turbine disks (12,14). Low temperature cooling air (48) bathes the live disks. | 1990 | UNITED TECHNOLOGIES CORPORATION | NOVOTNY, RUDOLPH J. | 1 | KOCKEY,JR., EDWARD L. | LOOK, EDWARD K. | MATTINGLY, TODD | 5 | 11 | I claim: 1. In a gas turbine engine; a disk and blade arrangement comprising: a pair of axially spaced turbine disks; a plurality of radially extending blade retention fingers at the periphery of each disk; a plurality of blades; each blade having two axially spaced blade support chevrons having blade support surfaces, the plane of said support surfaces being substantially axial and at an angel between 25 degrees and 60 degrees from the radial direction; each of said fingers having a finger support chevron having a finger support surface contiguous with a blade support surface; said blade support surfaces and said finger support surfaces located on the center plane of a corresponding disk; each finger shaped such that the locus of the neutral axes of said finger is substantially radial and linear from the radius of the root of said finger to the radius of contact of said finger support surface with said blade support surface; each blade having a blade platform of trapezoidal shape; said two support chevrons of each blade circumferentially offset while maintaining substantially axial blade support surfaces; and said disks circumferentially offset sufficient for said finger support surfaces to mate with said blade support surfaces. 2. A disk and blade arrangement as in claim 1, the locus of neutral axes of each finger located on the center plane of the respective disk. 3. A disk and blade arrangement as in claim 2: the plane of said blade support surfaces in the substantially axial direction being up to 10 degrees from the axial direction with the surfaces on each side of each chevron converging toward the radial centerline of the blade. 4. A disk and blade arrangement as in claim 3: said blade having a hollow blade platform structure comprising; a blade platform; a radially spaced base plate; side plates, and one closed end; said blade including an airfoil extending through said blade platform into the platform structure interior. 5. A disk and blade arrangement as in claim 4: blade chevron load distribution structure comprising a circumferentially extending radial wall adjacent and integral with each chevron on the side of each chevron toward the blade radial centerline; a tent structure joining said radial walls and having an apex toward said inner plate; radial support extensions of said radial walls into said platform structure interior; and said tent structure extending through the interior of said hollow blade platform structures to said platform. 6. A disk and blade arrangement as in claim 5: said radial support extensions within said hollow blade platform structure having openings therein for passage of cooling air. 7. A disk and blade arrangement as in claim 6: an axially extending wing adjacent and integral with each blade chevron, on the side of said chevron away from said blade centerline, extending through the interior of said hollow blade platform structure to said platform. 8. A disk and blade arrangement as in claim 7: each finger having an integral T section supporting said chevron; the head of said T formed of a circumferentially extending web extending radially from the side of said disk remote from the other disk, and having a dimension in the circumferential direction increasing with radial distance at least to the location of said chevron; the base of said T formed of an axial gusset extending radially from said disk, and having a dimension in the axial direction increasing with the radial distance to the location of said chevron. 9. A disk and blade arrangement as in claim 8: the width of said gusset in the circumferential direction decreasing with radial distance, from said disk to the location of said chevron. 10. A disk and blade arrangement as in claim 2: each finger having an integral T section supporting said chevron; the head of said T formed of a circumferentially extending web extending radially from the side of said disk remote from the other disk, and having a dimension in the circumferential direction increasing with radial distance at least to the location of said chevron; the base of said T formed of an axial gusset extending radially from said disk, and having a dimension in the axial direction increasing with the radial-distance to the location of said chevron. 11. A disk and blade arrangement as in claim 10: the width of said gusset in the circumferential direction decreasing with radial distance, from said disk to the location of said chevron. 12. In a gas turbine engine; a disk and blade arrangement comprising: a pair of axially spaced turbine disks; a plurality of radially extending blade retention fingers at the periphery of each disk; a plurality of blades; each blade having two axially spaced blade support chevrons having blade support surfaces, the plane of said support surfaces being substantially axial and at an angle between 25 degrees and 60 degrees from the radial direction; each of said fingers having a finger support chevron having a finger support surface contiguous with a blade support surface; said blade support surfaces and said finger support surfaces located on the center plane of a corresponding disk; each finger shaped such that the locus of the neutral axes of said finger is substantially radial and linear from the radius of the root of said finger to the radius of contact of said finger support surface with said blade support surface; and the plane of said blade support surfaces in the substantially axial direction being up to 10 degrees from the axial direction with the surfaces on each side of each chevron converging toward the radial centerline of the blade. 13. In a gas turbine engine; a disk and blade arrangement comprising: a pair of axially spaced turbine disks; a plurality of radially extending blade retention fingers at the periphery of each disk; a plurality of blades; each blade having two axially spaced blade support chevrons having blade support surfaces, the plane of said support surfaces being substantially axial and at an angle between 25 degrees and 60 degrees from the radial direction; each of said fingers having a finger support chevron having a finger support surface contiguous with a blade support surface; said blade support surfaces and said finger support surfaces located on the center plane of a corresponding disk; each finger shaped such that the locus of the neutral axes of said finger is substantially radial and linear from the radius of the root of said finger to the radius of contact of said finger support surface with said blade support surface; said blade having a hollow blade platform structure comprising; a blade platform; a radially spaced base plate; side plates, and one closed end; and said blade including an airfoil extending through said blade platform into the platform structure interior. 14. A disk and blade arrangement as in claim 13: blade chevron load distribution structure comprising a circumferentially extending radial wall adjacent and integral with each chevron on the side of each chevron toward the blade radial centerline; a tent structure joining said radial walls and having an apex toward said inner plate; radial support extensions of said radial walls into said platform structure interior; and said tent structure extending through the interior of said hollow blade platform structures to said platform. 15. A disk and blade arrangement as in claim 14: said radial support extensions within said hollow blade platform structure having openings therein for passage of cooling air. 16. A disk and blade arrangement as in claim 14: an axially extending wing adjacent and integral with each blade chevron, on the side of said chevron away from said blade centerline, extending through the interior of said hollow blade platform structure to said platform. 17. A disk and blade arrangement as in claim 13: each finger having an integral T section supporting said chevron; the head of said T formed of a circumferentially extending web extending radially from the side of said disk remote from the other disk, and having a dimension in the circumferential direction increasing with radial distance at least to the location of said chevron; the base of said T formed of an axial gusset extending radially from said disk, and having a dimension in the axial direction increasing with the radial distance to the location of said chevron. 18. A disk and blade arrangement as in claim 17: the width of said gusset in the circumferential direction decreasing with radial distance, from said disk to the location of said chevron. 19. In a gas turbine engine; a disk and blade arrangement comprising: a pair of axially spaced turbine disks; a plurality of radially extending blade retention fingers at the periphery of each disk; a plurality of blades; each blade having two axially spaced blade support chevrons having blade support surfaces, the plane of said support surfaces being substantially axial and at an angle between 25 degrees and 60 degrees from the radial direction; each of said fingers having a finger support chevron having a finger support surface contiguous with a blade support surface; said blade support surfaces and said finger support surfaces located on the center plane of a corresponding disk; each finger shaped such that the locus of the neutral axes of said finger is substantially radial and linear from the radius of the root of said finger to the radius of contact of said finger support surface with said blade support surface; each finger having an integral T section supporting said chevron; the head of said T formed of a circumferentially extending web extending radially from the side of said disk remote from the other disk, and having a dimension in the circumferential direction increasing with radial distance at least to the location of said chevron; and the base of said T formed of an axial gusset extending radially from said disk, and having a dimension in the axial direction increasing with the radial distance to the location of said chevron. 20. A disk and blade arrangement as in claim 19: the width of said gusset in the circumferential direction decreasing with radial distance, from said disk to the location of said chevron. 21. A disk and blade arrangement as in claim 10: the width of said gusset in the circumferential direction increasing with radial distance from said disk, radially outward of the start location of said chevron. 22. A disk and blade arrangement as in claim 9: the width of said gusset in the circumferential direction increasing with radial distance from said disk, radially outward of the start location of said chevron. | F01D5/081 | F01D5/3069 | Y02T50/676 | Y02T50/671 | F05B2240/801 | F05D2240/81 | NA | NA | NA | NA | NA | NA | NA | NA | NA | NA | NA | NA | NA
US5098257 | Apparatus and method for minimizing differential thermal expansion of gas turbine vane structures | In a gas turbine having a plurality of shrouded vane segments (1) and a duct (58) directing a hot gas (19) to flow through the vanes (7) over a first surface (30) of the shroud (3), a containment structure (9) is provided for containing and distributing cooling air (13) which consists of a first layer (17) and a second layer (18) joined to form a laminate structure (9) and which is attached to a second surface (24) of each of said shrouds (3) and has first passageways (59) disposed between the first and second layers (17, 18), in flow communication with a plurality of second passageways (29) formed in said shrouds (3) for directing a portion (26) of said hot gas (19) to said first passageways (59) to minimize differential thermal expansion of the structure. | 1990 | WESTINGHOUSE ELECTRIC | HULTGREN, KENT G. ¦ MATARAZZO, JOHN C. | 2 | - | LOOK, EDWARD K. | VERDIER, CHRISTOPHER M. | 4 | 5 | We claim: 1. A gas turbine comprising: (a) a combustion section having means for producing a hot gas; (b) a turbine section having a plurality of shrouds disposed therein, each of said shrouds having first and second surfaces, said turbine section having means for directing sad hot gas to flow over each of said first surfaces; and (c) a laminate structure affixed to said second surface of each of said shrouds, each of said laminate structures having first and second layers, each of said first and second layers having first and second surfaces, said first and second layers joined together along their respective first surfaces, a first passageway formed in said first surface of said first layer, each of said first passageways having an inlet and an outlet, each of said inlets and outlets in flow communication with said hot gas flowing over said first surfaces of said shrouds. 2. The gas turbine according to claim 1 further comprising a supply of cooling air and wherein said second surface of said first layer is disposed opposite said first surface of said first layer and forms a second passageway through which said cooling air flows. 3. The gas turbine according to claim 2 further comprising means for inducing a portion of said hot gas flowing over said first surfaces of each of said shrouds to flow through each of said first passageways. 4. The gas turbine according to claim 3 wherein said flow inducing means comprises a pressure differential in said hot gas flowing over said first surfaces of said shrouds between each of said inlets and each of said outlets. 5. The gas turbine according to claim 3 further comprising a plurality of vane segments arranged in a circumferential array in said turbine section, each of said vane segments having first and second ends, one of said shrouds being formed on said first end of each of said vane segments, each of said vane segments having an inlet and an outlet, each of said vane segment inlets and outlets having a flow area, said flow area of each of said vane segment outlets being greater than said flow area of each of said vane segment inlets, whereby the pressure of said hot gas is greater at said vane segment inlets than at said vane segment outlets. 6. The gas turbine according to claim 5 wherein: a) each of said shrouds has an upstream portion and a downstream portion; and b) said flow inducing means comprises each of said inlets in flow communication with said hot gas flowing over said upstream portion of each of said shrouds, and each of said outlets in flow communication with said hot gas flowing over said downstream portion of each of said shrouds. 7. The gas turbine according to claim 5 further comprising means for reducing the temperature of said hot gas induced to flow through said first passageway. 8. The gas turbine according to claim 7 further comprising a third passageway formed in each of said shrouds, each of said third passageways placing said hot gas flowing over said upstream portions of said shrouds in flow communication with each of said inlets to said first passageways. 9. The gas turbine according to claim 8 wherein each of said third passageways has an outlet and an inlet, said inlets to said third passageways formed on said first surfaces of said shrouds, and wherein said temperature reducing means comprises: a) means for directing cooling air from said supply to said second surfaces of each of said shrouds; and b) a fourth passageway for each of said third passageways, each of said fourth passageways formed in each of said shrouds, each of said fourth passageways having an inlet and an outlet, each of said outlets to said fourth passageways is disposed upstream of each of said inlets to said third passageways. 10. The gas turbine according to claim 9 wherein each of said vane segments has an airfoil portion, each of said airfoil portions has a first and second surface, said first and second surfaces of said airfoil formed so as to direct the flow of said hot gas flowing over said first surfaces of said shrouds along a first direction, each of said outlets to said fourth passageways aligned upstream of each of said inlets to said third passageways along said first direction. 11. A gas turbine comprising: (a) a combustion section having means for producing a hot gas; (b) a turbine section having a plurality of shrouds disposed therein, each of said shrouds having first and second surfaces, said turbine section having means for directing said hot gas to flow over each of said first surfaces; (c) a supply of cooling air; d) a structure affixed to said second surface of each of said shrouds, each of said structures having first and second layers, each of said first and second layers having first and second surfaces, said first and second layers joined along their respective first surfaces, a first passageway formed between each of said first and second layers, each of said first passageways having a serpentine arrangement and an inlet and an outlet, each of said inlets and outlets in flow communication with said hot gas flowing over said first surfaces of said shrouds, said second surface of said first layer forming a second passageway through which said cooling air flows; and e) means for inducing a portion of said hot gas flowing over said first surfaces of each of said shrouds to flow through each of said first passageways. 12. The gas turbine according to claim 3 wherein each of said first passageways comprises: a) a first manifold, said first manifold in flow communication with said inlet to said first passageway; b) a second manifold, said second manifold in flow communication with said outlet to said first passageway; and c) a plurality of flow paths connecting said first manifold to said second manifold. 13. The gas turbine according to claim 1 wherein said first and second layers are of approximately equal thickness, said first passageway formed by a groove in said first layer, the depth of said groove being approximately one-half the thickness of said first layer. 14. In a gas turbine through which a hot gas flows, said gas turbine having a member, said member having first and second surfaces, means for directing said hot gas flow over said first surface of said member, and a cooling air supply, an apparatus for containing and distributing cooling air from said supply comprising: (a) a laminate structure affixed to said second surface of said member, said laminate structure having first and second layers, said first and second layers each having first and second surfaces, said first and second layers bonded together along their respective first surfaces, whereby said first surfaces of said first and second layers are contiguous; (b) a hot gas flow path, said hot gas flow path disposed in said first surface of said first layer, said hot gas flow path having an inlet; and (c) means for directing a first portion of said hot gas flowing over said first surface of said member to said inlet of said hot gas flow path. 15. The apparatus according to claim 14 wherein said hot gas flow path has an outlet, said outlet in flow communication with said hot gas flowing over said first surface of said member. 16. The apparatus according to claim 14 further comprising means for modulating the temperature of said first portion of said hot gas directed to said inlet of said hot gas flow path. 17. The apparatus according to claim 16 wherein said temperature modulating means comprises means for directing a first portion of said cooling air from said supply into said first portion of said hot gas directed to said inlet of said hot gas flow path. 18. The apparatus according to claim 14 wherein said means for directing said first portion of said hot gas to said inlet comprises a second passageway, said second passageway extending between said first and second surfaces of said member. 19. The apparatus according to claim 18 wherein said means for directing said first portion of said hot gas to said inlet further comprises a plate affixed to said second surface of said member and said second surface of one of said layers. 20. The apparatus according to claim 19 further comprising a thermal barrier coating, said thermal barrier coating formed on said second surfaces of said first and second layers. 21. In a gas turbine through which a hot gas flows, having a vane segment, said vane segment having a shroud, said shroud having first and second surfaces, said hot gas flowing over said first surface, cooling air being supplied to said shroud, said vane segment having a laminate structure affixed to said second surface of said shroud, said laminate structure forming a first passageway for said cooling air on said second surface of said shroud, a second passageway formed in said laminate structure, a method of reducing thermal expansion between said structure and said shroud comprising the steps of: a) directing a first portion of said hot gas flowing over said first surface of said shroud to said second passageway; b) flowing said first portion of said hot gas through said second passageway; c) returning said hot gas flowing through said second passageway to said hot gas flowing over said first surface of said shroud. 22. The method according to claim 21 further comprising the step of directing a portion of said cooling air supplied to said shroud to said first portion of hot gas directed to said second passageway. 23. A conduit for directing the flow of a fluid comprising a first element having first and second surfaces, a second element connected to said first element and enclosing said first surface, thereby forming a first passageway, cooling means for providing a cooling medium to said first passageway, thereby maintaining said second element at a first temperature, and heating means for providing a heating medium to said second surface of said first element, thereby maintaining said first element at a second temperature, further characterized by said second element being a laminate formed from first and second layers having first and second surfaces, respectively, along which said layers are jointed, said second element having a second passageway formed in said first surface of said first layer, and means for controllably passing a portion of said heating medium through said second passageway, thereby modulating the difference between said first and second temperatures. 24. The gas turbine according to claim 1 wherein said first passageway extends substantially parallel to said first surface of said first layer. 25. The gas turbine according to claim 3 wherein each of said passageways is comprised of an inlet and an outlet manifold and a plurality of third passageways extending therebetween. | F01D5/18 | F05B2240/801 | F05D2240/81 | NA | NA | NA | NA | NA | NA | NA | NA | NA | NA | NA | NA | NA | NA | NA | NA
US5144794 | Gas turbine engine with cooling of turbine blades | A gas turbine includes a cooling air supply device for supplying compressed cooling air to moving blades, and a heat exchanger provided in the cooling air supply device for cooling the compressed cooling air. Compressed air withdrawn at an intermediate-stage portion of a compressor is used as a cooling medium for the heat exchanger. With this construction, the moving blades can be sufficiently cooled without the use of any special cooling medium. | 1990 | HITACHI | KIRIKAMI, SEIICHI ¦ SATOH, TOMO ¦ SATO, ISAO ¦ GUNZI, THUTOMU ¦ IIZUKA, NOBUYUKI | 5 | ANTONELLI,TERRY,STOUT & KRAUS | BERTSCH, RICHARD A. | KOCHAROV, MICHAEL I. | 3 | 3 | What is claimed is: 1. A gas turbine comprising: a first stage moving blade arranged on a rotating shaft of said gas turbine and adapted to be driven by gas discharged from a combustor, said first stage moving blade having cooling holes formed on a surface thereof; a rear stage moving blade arranged on a rotating shaft of said gas turbine downstream of said first stage moving blade and having cooling holes formed on the surface thereof, said rear stage moving blade being adapted to be driven by gas discharged from the combustor; a compressor adapted to be driven by the driving of said first and second stage moving blades to produce compressed air for combustion and cooling; cooling air supply means having a first port provided on a rear stage side of said compressor and through which a part of said compressed air from said compressor is withdrawn, and wherein air withdrawn through said first port is supplied to the cooling holes of said first stage moving blade to cool the same; heat exchange means provided on said cooling air supply means for cooling air supplied to said first stage moving blade; and cooling medium supply means having a second port provided on a front stage side of said compressor and through which a part of compressed air from said compressor is withdrawn, and wherein air withdrawn through said second port is supplied to said heat exchange means as a cooling medium for said heat exchange means, and wherein said cooling medium, after passing through said heat exchange means, is supplied to the cooling holes of said rear stage moving blade for cooling the same. 2. A gas turbine according to claim 1 wherein said heat exchange means is disposed on an axis of rotation of said rotating shaft between said compressor and said first stage moving blade. 3. A gas turbine according to claim 1, wherein said heat exchange means comprises coaxially disposed dual passages, of which an inner passage allows said cooling medium to flow therethrough. 4. A gas turbine as set forth in claim 1, wherein air withdrawn through said second port passes through an interior of said rotating shaft to be supplied to said heat exchange means and again passes through an interior of said rotating shaft to be supplied to said rear stage moving blade. 5. A gas turbine as set forth in claim 1, wherein said first port is provided on a final stage of the compressor. | F01D5/081 | F01D5/18 | F28F5/00 | F28D7/106 | F02C7/185 | NA | NA | NA | NA | NA | NA | NA | NA | NA | NA | NA | NA | NA | NA
US5054996 | Thermal linear actuator for rotor air flow control in a gas turbine | A gas turbine rotor assembly includes axially spaced rotor discs carried on a shaft, together with first and second generally cylindrical actuators mounted at each of their opposite ends to the shaft and extending toward one another to overlap at their distal ends. The actuators lie within the interior surface of the rotor discs and have openings in their overlapped portions. Upon a transient condition, the forward actuator thermally expands in an axial direction to register at least in part its openings with the openings of the second actuator to provide air flow through the partially aligned openings to opposite sides of an aft rotor disc. The second actuator thermally expands in a forward axial direction to increase the registration of the openings and, hence, the flow-through area, affording increased air flow. When approaching steady state operation, the rotor assembly expands axially to displace the openings of the second actuator into misalignment with the openings of the first actuator to prevent the flow of air through the openings, whereby cooling losses during steady state operation are avoided. | 1990 | GENERAL ELECTRIC | CARRENO, DIETHER | 1 | NIXON & VANDERHYE | LOOK, EDWARD K. | VERDIER, CHRISTOPHER M. | 1 | 2 | What is claimed is: 1. A gas turbine rotor assembly, comprising: a rotatable shaft; a plurality of turbine rotors each including a disc mounted on said shaft; turbine buckets on said discs along their outer rims; a pair of cylindrical actuators having opposite ends thereof secured respectively to said shaft and adjoining ends free and overlapping concentrically one within the other radially inwardly of said discs, at least one of said actuators being responsive to a change in temperature to expand in one axial direction relative to the other of said actuators, said actuators having at least one opening each therethrough and in said overlapping portions; and means for supplying compressor extraction air within the cylindrical actuators for communication through said openings, said one actuator being movable in said one axial direction in response to a change in temperature during transient turbine operation to register at least in part its opening with the opening of said other actuator to enable air to flow from within said actuators through the registered openings to opposite sides of at least one of said rotor discs. 2. An assembly according to claim 1 wherein said other actuator is movable in an opposite axial direction in response to a change in temperature during transient operation to displace its opening to increase the area of registration of and the flow of air through the registering openings. 3. An assembly according to claim 1, wherein, at turbine rotor start-up, the openings in the overlapping actuator portions lie out of registration to preclude communication through the overlapped portions of the actuators. 4. An assembly according to claim 3 wherein said other actuator is movable in an opposite axial direction in response to a change in temperature during transient operation to displace its opening to increase the area of registration of and the flow of air through the registering openings. 5. An assembly according to claim 1 including means responsive to temperature changes during transient operation for displacing said actuators relative to one another to decrease the area of registration of and the aggregate flow of cooling air through the registering openings. 6. An assembly according to claim 5 wherein said other actuator is movable in an opposite axial direction in response to a change in temperature during transient operation to displace its openings to increase the area of registration of and the aggregate flow of air through the registering openings. 7. An assembly according to claim 6, wherein, at turbine rotor start-up, the openings in the overlapping actuator portions lie out of registration to preclude communication through the overlapped portions of the actuators. 8. An assembly according to claim 1 including a seal carried by said other actuator and sealing against the inner surface of said one disc, at least a pair of axially spaced openings carried by each said actuator. 9. An assembly according to claim 8 wherein said openings through said other actuator lie on opposite sides of said seal to enable air to flow along opposite sides of said one disc. 10. A gas turbine rotor assembly, comprising: a rotatable shaft; a plurality of turbine rotors each including a disc mounted on said shaft; turbine buckets on said discs along their outer rims; a pair of cylindrical actuators having opposite ends thereof secured respectively to said shaft and adjoining ends free and overlapping concentrically one within the other radially inwardly of said discs, at least one of said actuators being responsive to a change in temperature to expand in one axial direction relative to the other of said actuators; said actuators having at least one opening each therethrough and in said overlapping portions, said openings at least partially registering one with the other; means for supplying compressor extraction air within the cylindrical actuators for communication through said registering openings, said one actuator being movable in said one axial direction in response to a change in temperature during transient turbine operation to change the extent of registration of said openings relative to one another thereby to alter the flow of air from within said actuators through the registering openings to opposite sides of one of said rotor discs. 11. An assembly according to claim 10 wherein said other actuator is movable in an opposite axial direction in response to a change in temperature during transient operation to displace its opening to increase the area of registration of and the flow of air through the registering openings. 12. An assembly according to claim 10 including means responsive to temperature changes during transient operation for displacing said actuators relative to one another to decrease the area of registration of and the flow of cooling air through the registering openings. 13. A method of operating a gas turbine rotor assembly having a rotatable shaft, a plurality of turbine rotors mounted on said shaft, each including a disc with buckets along its outer rim, and a pair of cylindrical actuators defining an air channel and overlapping portions with openings therethrough for supplying air to said rotors, comprising the steps of: (a) thermally expanding one of said actuators in one axial direction to register at least part of the openings through said one actuator with the openings through the other actuator to enable flow of air from said channel to at least one rotor; and (b) thermally expanding the other of said actuators in an axial direction to change the extent of registration of said openings and alter the flow of air from said channel through said registering openings to said rotor. 14. A method according to claim 13 including displacing said other actuator relative to said one actuator in said one direction to alter the flow of air through said registering openings in said actuators. 15. A method according to claim 13 including displacing said other actuator to misalign the openings thereof relative to the openings in the one actuator thereby to prevent flow of air from said channel through said openings. 16. A method according to claim 13 including thermally expanding the other of said actuators in an axial direction opposite to the axial direction of thermal expansion of said one actuator to increase the extent of registration of said openings and increase the flow of air from said channel through said registering openings. 17. A method according to claim 16 including displacing said other actuator relative to said one actuator in said one direction to decrease the flow of air through said registering openings in said actuators. 18. A method according to claim 16 wherein said gas turbine has start-up and steady state operations, prior to turbine start-up operation, said actuator openings are misaligned, and including performing step (a) after start-up operation and before steady state operation. 19. A method according to claim 18 including performing step (b) before steady state operation occurs. 20. A method according to claim 19 including displacing said other actuator, prior to steady state operation, to misalign the openings thereof relative to the openings in the one actuator thereby to choke the flow, wholly or in part, from said channel through said openings. 21. A method according to claim 20 wherein the openings are misaligned and flow through the openings is choked off during steady state operation. | F01D11/18 | F01D5/08 | NA | NA | NA | NA | NA | NA | NA | NA | NA | NA | NA | NA | NA | NA | NA | NA | NA
US5097660 | Coanda effect turbine nozzle vane cooling | Turbine nozzle vane cooling difficulties may be avoided in a gas turbine including a rotary compressor (10), (14) having a turbine wheel (10), (16) connected to the same; a nozzle (34) having a plurality of vanes (36) surrounding the turbine wheel (10), (16) for directing products of combustion thereat; and a combustor (28) for burning fuel and providing the products of combustion to the nozzle (34). The vanes (36) have elongated openings (54) in the leading edges (42) thereof, the openings terminating in generally parallel, curved surfaces (62), (64) that merge with the leading edges (42). The openings (54) are in fluid communication with the compressor (10), (14) and, as a consequence, compressed air flowing out of the openings (54) attaches itself to the surfaces (66), (68) of the leading edge (42) of the vanes (36) to provide exit cooling. | 1989 | SUNDSTRAND CORPORATION | SHEKLETON, JACK R. | 1 | WOOD,PHILLIPS,MASON,RECKTENWALD & VANSANTEN | BERTSCH, RICHARD A. | THORPE, TIMOTHY S. | 1 | 1 | I claim: 1. A gas turbine including: a rotary compressor; a radial inflow turbine wheel connected to said compressor to drive the compressor; a nozzle having a plurality of vanes surrounding said turbine wheel for directing products of combustion thereat; a combustor for burning fuel to provide said products of combustion and having an outlet connected to said nozzle; an elongated opening in the leading edge of each of said vanes, each said opening terminating in generally parallel curved surfaces smoothly merging into said leading edge; means establishing fluid communication between said openings and said compressor; and, a divider within each said opening for dividing the flow of gas therethrough into to two streams, each said divider being wedge-shaped with a pointed section extending into a corresponding one of said openings. 2. The gas turbine of claim 1 wherein said wedge-shaped dividers have side surfaces merging at said pointed section, said side surfaces being curved and generally paralleling the adjacent one of said curved surfaces. 3. A gas turbine including: a rotary compressor; a radially inflow turbine wheel connected to said compressor to drive the compressor; a nozzle having a plurality of vanes surrounding said turbine wheel for directing products of combustion thereat; a combustor for burning fuel to provide said products of combustion and having an outlet connected to said nozzle; an elongated opening in the leading edge of each of said vanes, each said opening terminating in generally parallel curved surfaces smoothly merging into said leading edge so that gas exiting said openings will attach itself to said leading edges by the coanda effect to cool said vanes; a conduit extending between said compressor and said openings; and a flow divider in each said opening to divide the exiting gas into two streams, one stream attaching itself to one side of said leading edge and the other stream attaching itself to the other side of said leading edge, each said flow divider being wedge-shaped with a pointed section extending into a corresponding one of said openings. 4. A gas turbine including: a rotary compressor; a radial inflow turbine wheel connected to said compressor to drive the compressor; a nozzle having a plurality of vanes surrounding said turbine wheel for directing products of combustion thereat; a combustor for burning fuel to provide said products of combustion and having an outlet connected to said nozzle; an elongated opening in the leading edge of each of said banes, each said opening terminating in generally parallel curved, convex surfaces smoothly merging into said leading edge so that gas exiting said openings will attach itself to said leading edges by the coanda effect to cool said vanes; a conduit extending between said compressor and said openings; and an elongated flow divider in each said opening and having concave sides generally parallel to and concentric with said curved surfaces. | F01D5/046 | F02C3/05 | F01D9/02 | NA | NA | NA | NA | NA | NA | NA | NA | NA | NA | NA | NA | NA | NA | NA | NA
US5088885 | Method for protecting gas turbine engine seals | A method for preventing rubbing between a gas turbine engine rotor and surrounding annular shroud during transient changes in engine power monitors high rotor speed for determining the existence of a thermal mismatch between the rotor and shroud supporting turbine case (9). The method directs the cooling flow modulating valve (44) to substantially shut off the flow of cooling air to the case (9) for a period of time sufficient to allow the thermal mismatch to pass. | 1989 | UNITED TECHNOLOGIES CORPORATION | SCHWARZ, FRED M. ¦ LAGUEUX, KEN R. | 2 | SNYDER, TROXELL K. | KWON, JOHN T. | - | 0 | 0 | We claim: 1. A method for controlling a flow of cooling air to a turbine case for controlling the radial clearance between the case and an internally disposed rotor, comprising the steps of: (a) providing a schedule of cooling airflow as a function of steady state angular velocity; (b) measuring the angular velocity of the rotor; (c) positioning an airflow control valve responsive to the provided schedule and measured angular velocity; (d) monitoring the rate of change of the rotor angular velocity; and (e) closing the valve, responsive to a monitored decrease in the rotor angular velocity greater than a preselected value, the valve remaining closed for a preselected period of time following the monitor decrease. 2. The method as recited in claim 1, wherein the preselected value is 500 rpm. 3. The method as recited in claim 1 wherein the preselected time period is a function of the rotor angular velocity prior to the monitored decrease. 4. The method as recited in claim 3, wherein the preselected time period is additionally a function of the magnitude of the monitored decrease. | F01D11/24 | NA | NA | NA | NA | NA | NA | NA | NA | NA | NA | NA | NA | NA | NA | NA | NA | NA | NA
US4992025 | Film cooled components | A variety of configurations for convergent-divergent film cooling holes are disclosed, together with the hole drilling methods necessary to achieve the configurations. | 1989 | ROLLS-ROYCE | STROUD, DAVID ¦ CORFE, ARTHUR G. ¦ TOWILL, JONATHAN P. W. ¦ COOPER, BRIAN G. | 4 | CUSHMAN,DARBY & CUSHMAN | LOOK, EDWARD K. | NGUYEN, HOANG | 5 | 9 | We claim: 1. A film-opposed component subject to heating by hot fluid flowing therepast, the component having wall means with one side thereof being a first surface subject to said heating and the other side thereof being a second surface subject to cooling by flow of pressurized coolant therepast, the wall means having a plurality of film cooling holes therethrough connecting the first and second surfaces to allow coolant to flow through said holes onto the first surface for film-cooling of the same, wherein the holes comprise in coolant flow series an inlet aperture on the second surface, a convergent portion, a coolant flow metering restriction, a divergent portion and an outlet aperture on the first surface, the metering restriction connecting the narrowest parts of the convergent and divergent portions, wherein no line of said convergent portion is co-linear with a line of said divergent portion. 2. A component according to claim 1 in which the metering restriction comprises an edge at an intersection of the convergent and divergent portions. 3. A component according to claim 1 in which the metering restriction comprises a short passage. 4. A component according to claim 1 in which the convergent and divergent portions are frusto-conical in shape. 5. A component according to claim 1 in which the convergent and divergent portions are fan-shaped. 6. A component according to claim 1 in which the inlet and outlet apertures are elongate. 7. A component according to claim 1 in which the inlet and outlet apertures, the convergent and divergent portions and the metering restriction comprise the three-dimensional envelope of a plurality of mutually crossing holes which overlap each other throughout their lengths. 8. A component according to claim 1 in which the film cooling holes are oriented with respect to their penetration of the first surface such that coolant discharged therefrom has a component of velocity in the same direction as the expected flow of hot fluid therepast. 9. A component according to claim 1 in which the outlet apertures are elongate in a direction transverse of the expected flow of hot fluid therepast. 10. A component according to claim 1 in which the inlet apertures are elongate in a direction transverse of the expected flow to coolant therepast. 11. A method of drilling film cooling holes in the film cooled component claimed in claim 1, comprising directing a laser beam onto one of said first and second surfaces to remove material therefrom, angularly oscillating the laser beam about a chosen point of null beam movement within the wall means, and continuing to drill until both the outlet and inlet portions of the film cooling hole have been produced, the metering restriction thereby being produced around said chosen null point. 12. A method of drilling film cooling holes in the film cooled component claimed in claim 4, comprising directing a laser beam onto one of said first and second surfaces to remove material therefrom, angularly oscillating the laser beam about a chosen point of null beam movement within the wall means, and continuing to drill until both the outlet and inlet portions of the film cooling hole have been produced, the metering restriction thereby being produced around said chosen null point, the centerline of the beam having an envelope of oscillation which is a double cone shape whose common apex is the chosen null point. 13. A method of drilling film cooling holes in the film cooled component claimed in claim 5, comprising directing a laser beam onto one of said first and second surfaces to remove material therefrom, angularly oscillating the laser beam about a chosen point of null beam movement within the wall means, and continuing to drill until both the outlet and inlet portions of the film cooling hole have been produced, the metering restriction thereby being produced around said chosen null point, the centerline of the beam having an envelope of oscillation which is a double fan shape whose common apex is the chosen null point. 14. A method of drilling film cooling holes in the film-cooled component claimed in claim 1, comprising electro-discharge machining one of said first and second surfaces with an end of a rod-shaped electrode, angularly oscillating the electrode about a chosen point of null movement within the wall means while containing to progressively remove material by advancing the machining end of the electrode, and continuing to drill unit both the outlet and inlet portions of the film cooling hole having been produced, the metering restriction thereby being produced around said chosen null point. 15. A method of drilling film cooling holes in the film-cooled component claimed in claim 4, comprising electro-discharge machining one of said first and second surfaces with an end of a rod-shaped electrode, angularly oscillating the electrode about a chosen point of null movement within the wall means while containing to progressively remove material by advancing the machining end of the electrode, and continuing to drill until both the outlet and inlet portions of the film cooling hole have been produced, the metering restriction thereby being produced around said chosen null point, the centerline of the electrode having an envelope of oscillation which is a double cone shape whose common apex is the chosen null point. 16. A method of drilling film cooling holes in the film-cooled component claimed in claim 5, comprising electro-discharge machining one of said first and second surfaces with an end of a rod-shaped electrode, angularly oscillating the electrode about a chosen point of null movement within the wall means while continuing to progressively remove material by advancing the machining end of the electrode, and continuing to drill until both the outlet and inlet portions of the film cooling hole have been produced, the metering restriction thereby being produced around said chosen null point, the centerline of the electrode having an envelope of oscillation which is a double fan shape whose common apex is the chosen null point. 17. A method of drilling film cooling holes in the film-cooled component claimed in claim 7, comprising drilling a group of holes through the wall means to connect the first and second surfaces, the members of the group being drilled successively with mutually crossing orientation such that they penetrate the first and second surfaces in overlapping fashion and define at their mutual crossing said metering restriction. 18. A method according to the preceding claim in which the holes are drilled by means of a laser drilling apparatus. 19. A method according to claim 17 in which the holes are drilled by means of an electro-discharge machining apparatus. 20. A method according to claim 17 in which the holes are drilled by means of an electro-chemical machining apparatus. | B23K26/383 | B23K26/386 | F01D5/186 | F01D5/225 | B23K26/388 | Y10T29/49341 | B23K26/384 | B23K26/389 | NA | NA | NA | NA | NA | NA | NA | NA | NA | NA | NA
US4897020 | Nozzle guide vane for a gas turbine engine | A nozzle guidevane for a gase turbine engine 10 comprising a first fixed upstream portion 24, a movable downstream portion 26 and a seal situated therebetween. The seal comprises two pairs of ridges 56, 58 on the upstream portion and two ridges 60 on the downstream portion 26 which co-operate with each other to form a flow restrictor which maintains the flow of escaping air within acceptable limits. The air which does escape is used to advantage by maintaining the mainflow of air over the outside of the vane 22. | 1989 | ROLLS-ROYCE | TONKS, ROBERT C. | 1 | OLIFF & BERRIDGE | GARRETT, ROBERT E. | KWON, JOHN T. | 2 | 3 | I claim: 1. A nozzle guide vane for a gas turbine engine comprising: a fixed upstream portion, having an upstream and a downstream end; a movable downstream portion, having an upstream end and a downstream end said upstream end confronting, and being spaced by a predetermined amount from, the downstream end of the upstream portion; a passage, provided in the upstream portion for the passage of cooling air therethrough; a second passageway, provided at the downstream end of the upstream portion for the passage of cooling air therethrough and for directing said cooling air onto the upstream end of the downstream portion; a third passageway, provided at the upstream end of the downstream portion for receiving cooling air directed thereupon; a sealing device, situated between the upstream portion and the downstream portion comprising a plurality of ridges situated on the confronting ends of the upstream and downstream portions, said ridges extending towards the other portion to reduce the gap therebetween. 2. A nozzle guide vane according to claim 1 in which the second passage way in the upstream portion and the passage way in the downstream portion extend along substantially the entire length of the vane, and act to divide said confronting ends into two halves. 3. A nozzle guide vane according to claim 1 in which the confronting ends of the upstream and downstream portions are profiled to provide a concaved surface on the upstream portion and a convex surface on the downstream portion. 4. A nozzle guide vane according to claim 1 in which the confronting ends of the upstream and downstream portions are profiled to provide a concaved surface on the upstream portion and a convex surface on the downstream portion and the concaved and convex surfaces are curved about a common axis. 5. A nozzle guide vane according to claim 1 in which the downstream portion is provided with a longitudinally extending axis positioned near its upstream end about which said downstream portion pivots. 6. A nozzle guide vane according to claim 1 in which the downstream portion is provided with a longitudinally extending axis positioned near its upstream end about which said downstream portion pivots and in which the centre of curvature of the convexed and concaved surfaces is said longitudinally extending axis. 7. A nozzle guide vane according to claim 1 in which the second passage way in the upstream portion and the passage way in the downstream portion extend along substantially the entire length of the vane, and act to divide said confronting surfaces into two halves and in which a pair of ridges are provided on each half of the confronting end of the upstream portion and one ridge is provided on each half of the confronting end of the downstream portion. 8. A nozzle guide vane according to claim 1 in which the second passage way in the upstream portion and the passage way in the downstream portion extend along substantially the entire length of the vane, and act to divide said confronting surfaces into two halves a pair of ridges being provided on each half of the confronting end of the upstream portion and one ridge being provided on each half of the confronting end of the downstream portion the ridges of each pair being spaced from each other by a predetermined amount and a ridge on the confronting end of the downstream portion being positioned between the ridges of each pair. | F01D5/186 | F01D17/162 | F01D11/02 | NA | NA | NA | NA | NA | NA | NA | NA | NA | NA | NA | NA | NA | NA | NA | NA
US5062262 | Cooling of turbine nozzles | Inexpensive cooling of a gas turbine nozzle and shroud assembly 62, 66, 76 is obtained by locating passages 84, 88, 102 in the vanes 76 forming part of the nozzle structure 62, 66, 76 so as to open generally centrally of the vanes 76 in the area between the shrouds 62 and 66 and in the leading edge of the vanes 76. | 1988 | SUNDSTRAND CORPORATION | SHEKLETON, JACK R. ¦ JOHNSON, DOUGLAS C. | 2 | WOOD,PHILLIPS,MASON,RECKTENWALD & VANSANTEN | CASAREGOLA, LOUIS J. | THORPE, TIMOTHY S. | 5 | 9 | We claim: 1. A gas turbine comprising: a rotary compressor; a radial inflow turbine wheel mounted for rotation and coupled to said compressor; an annular nozzle and shroud structure surrounding said turbine wheel and including an annular, generally radially extending front shroud on one side of said turbine wheel, an annular, radially and axially extending rear shroud on the opposite side of said turbine wheel and a plurality of vanes interposed between and supported by said shrouds radially outwardly of said turbine wheel, said vanes having leading edges remote from said turbine wheel and downstream edges oppositely thereof; a combustor for receiving compressed air from said compressor and fuel from a source, combusting the same and providing hot gases of combustion to said nozzle and shroud structure at the leading edges of said vanes; at least one passage in each said vane; and means associated with said compressed air for providing compressed air to said passages; said passages having means for defining an opening in the associated leading edge generally centrally of said vane sized to provide resistance to plugging by contaminants present in said compressed air. 2. The gas turbine of claim 1 wherein said providing means includes openings in said front shroud in fluid communication with corresponding ones of said passages. 3. The gas turbine of claim 2 further including an annular diffuser disposed about said compressor and upstream of said combustor, and including a generally radial wall adjacent, but spaced from, said front shroud to thereby define a plenum in fluid communication with said openings; and an entrance to said plenum in fluid communication with said compressor downstream of said diffuser and generally upstream of said combustor. 4. The gas turbine of claim 3 wherein at last some of said passages includes first, generally axial, sections wholly within the associated vanes and second somewhat radial, sections defining outlets generally centrally of the corresponding leading edges and extending interiorly of the associated vanes to intersect the corresponding first sections. 5. The gas turbine of claim 3 further including means defining a series of apertures, at least one for each vane, radially outwardly of the associated vane and in fluid communication with said compressor downstream of said diffuser for introducing streams of compressed air into the gases of combustion such that the streams impinge upon corresponding ones of said vanes. 6. The gas turbine of claim 5 wherein said apertures are in said front shroud. 7. The gas turbine of claim 5 wherein said combustor has a radially outer wall and said apertures are in said radially outer wall. 8. A gas turbine comprising: a rotary compressor; a radial inflow turbine wheel mounted for rotation and coupled to said compressor; an annular nozzle and shroud structure surrounding said turbine wheel and including an annular, generally radially extending front shroud on one side of said turbine wheel, an annular, radially and axially extending rear shroud on the opposite side of said turbine wheel and a plurality of vanes interposed between and supported by said shrouds radially outwardly of said turbine wheel, said vanes having leading edges remote from said wheel and downstream edges oppositely thereof; a combustor for receiving compressed air from said compressor and fuel from a source, combusting the same and providing hot gases of combustion to said nozzle and shroud structure at the leading edges of said vanes; a groove in the leading edge of each said vane, each groove extending at least to the center of the associated leading edge from the front shroud; and means in said front shroud and associated with said compressor for providing compressed air to said passages. 9. A gas turbine comprising: a rotary compressor; a radial inflow turbine wheel mounted for rotation and coupled to said compressor; an annular nozzle and shroud structure surrounding said turbine wheel and including an annular, generally radially extending front shroud on one side of said turbine wheel, an annular, radially and axially extending rear shroud on the opposite side of said turbine wheel and a plurality of vanes interposed between and supported by said shrouds radially outwardly of said turbine wheel, said vanes having leading edges remote from said turbine wheel and downstream edges oppositely thereof; a combustor for receiving compressed air from said compressor and fuel from a source, combusting the same and providing hot gases of combustion to said nozzle and shroud structure at the leading edges of said vanes; an axial passage interiorly of each said vane; and means in said front shroud and associated with said compressor for providing compressed air to said passages; said passages having means for defining a single opening in the associated leading edge generally centrally of said vane sized to provide resistance to plugging by contaminants present in said compressed air. 10. A gas turbine comprising: a rotary compressor; a radial inflow turbine wheel mount for rotation and coupled to said compressor; an annular nozzle and shroud structure surrounding said turbine wheel and including an annular, generally radially extending front shroud on one side of said turbine wheel, an annular, radially and axially extending rear shroud on the opposite side of said turbine wheel and a plurality of vanes interposed between and supported by said shrouds radially outwardly of said turbine wheel, said vanes having leading edges remote from said turbine wheel and downstream edges oppositely thereof; a combustor for receiving compressed air from said compressor and fuel from a source, combusting the same and providing hot gases of combustion to said nozzle and shroud structure at the leading edges of said vanes; at least one passage in each said vane, each opening to the associated leading edge generally centrally thereof; means associated with said compressor for providing compressed air to said passages, said providing means including openings in said front shroud in fluid communication with corresponding ones of said passages; an annular diffuser disposed about said compressor and upstream of said combustor, and including a generally radial wall adjacent, but spaced from, said front shroud to thereby define a plenum in fluid communication with said openings; and an entrance to said plenum in fluid communication with said compressor downstream of said diffuser and generally upstream of said combuster, wherein at least some of said passages comprise grooves in the leading edges of the associated vanes and extend from said front shroud to at least about the midpoint of the associated vane. | F01D5/046 | F02C3/05 | F01D9/02 | NA | NA | NA | NA | NA | NA | NA | NA | NA | NA | NA | NA | NA | NA | NA | NA
US4923370 | Radial turbine wheel | Apparatus and method for extending the thermal fatigue life and/or improving the performance of radial-flow turbine wheels in gas turbine engines by providing a thickened reinforcing pad on the wheel backface and cooling air passages in the surrounding case structure to direct high velocity cooling air onto the pad. | 1988 | ALLIEDSIGNAL | LARSON, C. ALLAN ¦ STEELE, MONTGOMERIE C. | 2 | LINNE, R. STEVEN MCFARLAND, JAMES W. | POWELL, JR., EVERETTE A. | - | 0 | 2 | What is claimed is: 1. A method of increasing the useful life of a radial flow turbine wheel, of the type having a plurality of thin, scrolled blades arranged in a generally frusto-conical shape extending outwardly from a hub and including a front face with a relatively small diameter, a back face with a relatively large diameter terminating in a peripheral rim having saddle areas formed between adjacent blades, and rotatable within a surrounding housing about its longitudinal axis by the hot gases of a turbine engine, comprising the steps of: providing said wheel with an integral, annular reinforcing pad extending radially inwardly about 20% of the distance from the saddle areas toward the axis of rotation and extending axially rearwardly from said backface to provide an increased axial thickness of the backface adjacent the saddle areas of the wheel; impinging generally axially flowing jets of cooling air onto said pad near its radially innermost portion; flowing said cooling air along the surface of said pad in a generally outwardly radial direction; subsequently directing the flow of cooling air onto and axially along the saddle areas, while discouraging the flow of hot gases to the backface of the wheel, and flowing the air toward the front face along the hub surfaces for film cooling thereof, in order to reduce thermally induced cracking in the saddle areas of the wheel. 2. The method of claim 1 wherein the step of impinging cooling air onto said pad includes the steps of flowing high velocity jets of air at said pad through orifices in said housing which are circumferentially inclined in the direction of rotation of said wheel. 3. The method of claim 2 wherein the step of flowing high velocity air includes flowing air at sonic velocity through said orifices. 4. The method of claim 1 wherein the step of directing the flow of cooling air onto and axially along the saddle areas includes the steps of forming a small clearance gap between said annular pad and a portion of said surrounding housing by fitting said housing with a rub tolerant seal member and providing said annular pad with a radially outwardly extending edge portion and maintaining said gap at less than about one millimeter to direct said flow therebetween. 5. Improved turbine engine apparatus of the type including housing and case structures adapted to surround and support a rotatable turbine wheel along with ancilliary engine equipment, where the improvement comprises: at least one radial inflow turbine wheel mounted for rotation about an axis within said housing, said wheel having a plurality of scrolled blades arranged in a generally frusto-conical shape extending outwardly from a hub and including a front face with a relatively small diameter, a backface with a relatively large diameter terminating in a peripheral rim having saddle areas formed between adjacent blades, and an annular reinforcing pad of increased axial thickness extending rearwardly from the backface adjacent the saddle areas of the wheel: cooling air passages within the surrounding housing opening toward the innermost portion of said annular pad; and flow discourager means interposed between said annular pad and said surrounding housing for preventing the flow of hot combustion gases towards the backface of said wheel and for directing cooling air from said air passages to and along said saddle areas. 6. The apparatus of claim 5 wherein said annular reinforcing pad is an increase in the axial thickness of the wheel over a radial distance extending up to about 20% inwardly from said saddle areas towards the rotational axis of the wheel. 7. The apparatus of claim 6 wherein said increase in axial thickness of the wheel is sufficient to increase the mass of material in the wheel saddle areas by from about 50% to 100%. 8. The apparatus of claim 5 wherein said cooling air passages are inclined radially outwardly and in the direction of rotation of said wheel. 9. The apparatus of claim 8 wherein said cooling air passages are sized to create sonic velocity airflow therethrough. 10. The apparatus of claim 1 wherein said flow discourager means includes a seal member of rub tolerant material attached to said surrounding housing. 11. The apparatus of claim 10 wherein said flow discourager means includes a small clearance gap between the radially outermost portion of said annular pad and said seal member. 12. The apparatus of claim 11 wherein said clearance gap is between about one half to one millimeter wide. 13. An improved radial inflow turbine wheel having a plurality of scrolled blades arranged in a generally frusto-conical shape extending outwardly from a hub a backface with a relatively large diameter terminating in a peripheral rim having saddle areas formed between adjacent blades, and an annular reinforcing pad along the backface of the wheel extending radially inwardly and axially rearwardly from immediately adjacent the saddle areas sufficiently to provide a mass of material in the pad about 50% to 100% of the mass of material in the adjacent portion of the wheel hub which extends axially forwardly from said backface. | F01D5/043 | F01D5/046 | F01D5/048 | F05D2220/50 | Y02T50/671 | Y02T50/673 | NA | NA | NA | NA | NA | NA | NA | NA | NA | NA | NA | NA | NA
US4869640 | Controlled temperature rotating seal | A temperature controlled rotating seal (46) includes an annular runner (48) having knife edges (50) and a surrounding static shroud (44). Baffles (64, 66) extend radially from the adjacent rotor (10) and a static stator vane assembly (36), forming a plurality of annular mixing volumes (60, 62) disposed upstream of the seal (46). Cool air (70) is provided to the innermost mixing volume (62) thereby controlling the local gas temperatures at the rotor periphery (14). | 1988 | UNITED TECHNOLOGIES CORPORATION | SCHWARZ, FREDERICK M. ¦ CANDELORI, DAVID J. | 2 | SNYDER, TROXELL K. | GARRETT, ROBERT E. | KWON, JOHN T. | 6 | 10 | We claim: 1. In an axial flow gas turbine engine having an annular flow of hot working fluid passing sequentially through a first bladed rotor stage, a vaned stator assembly, and a second bladed rotor stage corotating with the first rotor stage, the rotor stages including a generally axially extending seal runner defining a radially inner, gas tight boundary between the rotor stages and radially inward of the stator assembly, the first rotor blades, the stator vanes, and the second rotor blades each having an airfoil cross section extending spanwisely across the annular working fluid flow and each blade and vane further including a transversely extending platform disposed at the radially inner end of the corresponding airfoil span, the platforms of each rotor and the stator collectively defining a flow guide for the inner diameter of the annular stream of working fluid, the vane stage further including an annular seal shroud disposed radially inward of the vane platform and supported therefrom, the seal shroud and seal runner cooperatively defining a flow resistant rotating seal therebetween, wherein the improvement comprises means, disposed radially inward of the annular working fluid flow, for controlling the local gas temperature radially inward of the rotor and vane platforms, said controlling means including, a plurality of axially extending baffles spaced radially inward of the first rotor blade platform and the vane platforms, said baffles secured alternatingly to the downstream face of the first rotor and the upstream face of the stator assembly and overlapping axially to cooperatively define a plurality of annular mixing volumes between the working fluid flow path and the rotating seal, and means for conducting a flow of cooling gas into the innermost mixing volume disposed immediately adjacent to the upstream side of the rotating seal. 2. The gas turbine engine as recited in claim 1, wherein the seal runner includes a plurality of circumferentially extending knife edges, and the seal shroud is an annular, axially extending pad of abradable material. 3. The gas turbine engine as recited in claim 1, further comprising: means, disposed radially inward of the working fluid annular gas flow path, for controlling the temperature of any gas flow leakage passing from the downstream side of the rotating seal radially outward into the annular working fluid flow path, including a double lipped annular baffle extending generally axially from the downstream side of the stator assembly, said baffle having a first lip disposed radially inward of a second lip, the first lip defining an innermost downstream mixing volume adjacent the downstream side of the rotating seal, the first and second lips collectively defining, in cooperation with the upstream face of the second rotor, an intermediate mixing volume. 4. The gas turbine engine as recited in claim 2, wherein the stator assembly further includes a stator pedestal volume defined between the seal shroud, the stator vane platforms, an upstream radial bulkhead extending between the vane platforms and the seal shroud, and a downstream supporting pedestal disposed between the seal shroud and the vane platforms, wherein the bulkhead further includes, a sized opening disposed between at least one intermediate temperature mixing volume for admitting a flow of gas therefrom into the pedestal volume, said opening being sized to achieve a gas temperature within the pedestal volume in excess of the temperature of the innermost upstream mixing volume adjacent the upstream side of the rotating seal. | F01D11/001 | F01D5/081 | NA | NA | NA | NA | NA | NA | NA | NA | NA | NA | NA | NA | NA | NA | NA | NA | NA
US4967552 | Method and apparatus for controlling temperatures of turbine casing and turbine rotor | A method and apparatus for controlling a temperature of a turbine casing and a turbine rotor in a gas turbine, which method and apparatus enables a maintaining of an optimum gap at a tip end of the rotor blades of the gas turbine over an entire operating range by independently controlling the amounts of heat energy supplied to a space of the turbine casing and the turbine rotor. | 1988 | HITACHI | KUMATA, KAZUHIKO ¦ IIZUKA, NOBUYUKI ¦ KUNIHIRO, MASASHI ¦ KUROSAWA, SOICHI | 4 | ANTONELLI,TERRY,STOUT & KRAUS | CASAREGOLA, LOUIS J. | - | 1 | 2 | We claim: 1. An apparatus used in a gas turbine having a turbine casing, a turbine rotor rotatably disposed in said turbine casing, a high temperature gas passage disposed between said turbine casing and said turbine rotor, and means for compressing intake air supplied to the gas turbine as compressed air, to control temperatures of the turbine casing and the turbine rotor, the apparatus comprising: first means for supplying said compressed air through first controlling means for controlling a temperature of said compressed air to a space formed in said turbine casing; second means for supplying said compressed air through second controlling means for controlling a temperature of said compressed air to a space formed in said turbine rotor, said spaces formed in said turbine casing and said turbine rotor communicating with said high temperature gas passage; and means for controlling amounts of heat energy to be supplied to said spaces formed in said turbine casing and said turbine rotor through said first and second means for supplying compressed air, whereby the amount of heat energy supplied to said space formed in said turbine casing is independently controlled from the amount of heat energy supplied to said space formed in said turbine rotor. 2. An apparatus according to claim 1, wherein said first and second means for supplying compressed air includes at least one intercooler means for receiving the compressed air from said means for compressing and supplying the same to said first and second means for controlling a temperature of said compressed air. 3. An apparatus according to claim 2, wherein said first and second controlling means includes at least two air flow rate control valve means disposed downstream of said at least one intercooler means for controlling the air flow rate of the temperature controlling air to the space formed in the turbine casing and the space formed in the turbine rotor. 4. An apparatus according to claim 2, wherein said means for controlling amounts of heat energy supplied includes means for detecting an exhaust gas temperature of said gas turbine and supplying an output signal representative thereof, computer means for receiving the output signal from said means for detecting and for generating a control signal, and flow rate control means for controlling a position of at least two air flow control rate valve means positionable in response to said control signal from said computer means. 5. An apparatus according to claim 3, wherein said means for controlling amounts of heat energy supplied further include at least one coolant flow rate control valve means in communication with said at least one intercooler means on an upstream side of said at least one intercooler means, and a flow rate controller means for providing a controlling signal to said at least one coolant flow rate control valve means to control a positioning thereof. 6. An apparatus according to claim 1, wherein said first and second means for supplying compressed air includes at least two intercooler means for receiving the compressed air from said means for compressing and supplying the same to said first and second means for controlling temperature. 7. An apparatus according to claim 6, wherein said first and second means for controlling temperature respectively include a pair of coolant flow rate control valve means disposed upstream of the at least two intercooler means, and a pair of air flow rate control valve means disposed downstream of the at least two intercooler means. 8. An apparatus according to claim 7, wherein said means for controlling amounts of heat energy supplied includes means for detecting an exhaust gas temperature of said gas turbine and supplying an output signal representative thereof, computer means for receiving the output signal from said means for detecting and for generating a control signal, and flow rate controller means for controlling a position of said pair of air flow rate control valve means and pair of coolant flow rate control valve means in response to said control signal from said computer means. 9. An apparatus according to claim 6, wherein said first means for controlling temperature includes an air flow rate control valve means disposed downstream of one of said at least two intercooler means, and wherein said second means for controlling temperature includes a flow rate control orifice means disposed downstream of the other of said at least two intercooler means. 10. An apparatus according to claim 9, wherein said means for controlling amounts of heat energy supplied includes means for detecting an exhaust gas temperature of said gas turbine and supplying an output signal representative thereof, computer means for receiving the output signal from said means for detecting and for generating a control signal, and a flow rate controller means for controlling a position of the air flow rate control valve means in response to said control signal from said computer means. 11. An apparatus according to claim 10, wherein said first and second means for controlling temperature include at least two coolant flow rate control valve means respectively disposed upstream of said at least two intercooler means, and wherein said flow rate controller means provides a controlling signal to said at least two coolant flow rate control valve means. 12. An apparatus according to claim 5, wherein said first and second means for supplying compressed air includes at least two intercooler means, said first means for controlling temperature includes a flow rate control orifice means disposed downstream of one of said at least two intercooler means, and the second means for controlling temperature includes an air flow rate control valve means disposed downstream of the other of said at least two intercooler means. 13. An apparatus according to claim 12, wherein said means for controlling amounts of heat energy supplied includes means for detecting an exhaust gas temperature of said gas turbine and supplying an output signal representative thereof, computer means for receiving the output signal from a said means for detecting and for generating a control signal, and flow rate controller means for controlling a position of the flow rate control valve means in response to said control signal from said computer means. 14. An apparatus according to claim 13, wherein said first and second means for controlling temperature include at least two coolant flow rate control valve means respectively disposed upstream of said at least two intercooler means, and wherein said flow rate controller means provides a controlling signal to said at least two coolant flow rate control valve means. 15. An apparatus according to claim 2, further comprising detecting means for detecting an exhaust gas temperature of said gas turbine, and wherein said means for controlling amounts of heat energy includes computer means for receiving output signals from said means for detecting, and flow rate controller means for controlling an operation of said first and second means for controlling temperature. 16. An apparatus according to claim 15, wherein said first and second means for controlling temperature includes at least two air flow rate control valve means disposed downstream of said at least one intercooler means for controlling the air flow rate to the space formed in the turbine casing and the space formed in the turbine rotor. 17. An apparatus according to claim 16, wherein said means for controlling amounts of heat energy supplied includes at least one coolant flow rate control valve means in communication with said at least one intercooler means on an upstream side of said at least one intercooler means, and wherein said flow rate controller means provides a controlling signal to said at least one coolant flow rate control valve means. 18. An apparatus according to claim 15, wherein said first and second means for supplying compressed air include at least two intercooler means for receiving the compressed air and supplying the same to said first and second controlling means for controlling temperatures. 19. An apparatus according to claim 18, wherein said first and second controlling means for controlling temperature includes a pair of coolant flow rate control valve means respectively disposed upstream of the at least two intercooler means, and a pair of air flow rate control valves disposed downstream of the at least two intercooler means. 20. An apparatus for controlling temperature of turbine casing and a turbine rotor, the apparatus comprising: a gas turbine including a turbine casing, a turbine rotor rotatably disposed in said turbine casing and a high temperature gas passage means disposed between said turbine casing and said turbine rotor, means for supplying air having a controlled temperature through first controlling means for controlling a temperature of said air to a space formed in said turbine casing; means for supplying air having a controlled temperature through second controlling means for controlling a temperature of said air to a space formed in said turbine rotor, said spaces formed in said turbine casing and said turbine rotor communicating with said high temperature gas passage means; means for controlling amounts of heat energy to be supplied to said spaces of said turbine casing and said turbine rotor through said first and second supplying means, whereby the amounts of heat energy to be supplied to said space of said turbine casing is independently controlled for the amount of heat energy to be supplied to the space of said turbine rotor. 21. An apparatus for controlling temperatures of a turbine casing and a turbine rotor, the apparatus comprising: a gas turbine including a turbine casing, a turbine rotor rotatably disposed in said turbine casing, and a high temperature gas passage means disposed between said turbine casing and said turbine rotor; compressor means for compressing intake air supplied to the gas turbine as compressed air; first means for supplying said compressed air through first controlling means for controlling a temperature of said compressed air to a space formed in said turbine casing thereby increasing a temperature of said turbine casing to a predetermined temperature; second means for supplying said compressed air through second controlling means for controlling a temperature of said compressed air to a spaced formed in said turbine rotor thereby increasing a temperature of said turbine rotor to a predetermined temperature, said spaces formed in said turbine casing and said turbine rotor communicating with said high temperature gas passage means; and means for controlling amounts of heat energy supplied to said spaces formed in said turbine casing and said turbine rotor through said first and second means for supplying, whereby the amount of heat energy supplied to said space formed in said turbine casing independently controlled from the amount of heat energy supplied to said space formed in said turbine rotor so that a speed of thermal expansion of said turbine casing and said turbine rotor is substantially equally adjusted. 22. An apparatus for controlling temperatures of a turbine casing and a turbine rotor, the apparatus comprising: a gas turbine including a turbine casing, a turbine rotor rotatably disposed in said turbine casing, and a high temperature gas passage means disposed between said turbine casing and said turbine rotor; compressor means for compressing intake air for the gas turbine as compressed air; means for supplying said compressed air through first controlling means for controlling a temperature of said compressed air to a space formed in said turbine casing to thereby increase a temperature of said turbine casing through a predetermined temperature; means for supplying said compressed air through second controlling means for controlling a temperature of said compressed air to a space formed in said turbine rotor to thereby increase a temperature of said turbine rotor to a predetermined temperature, said spaces formed in said turbine casing and turbine rotor are in communicating with said high temperature gas passage means; detecting means for detecting an exhaust gas temperature of said gas turbine; means for controlling amounts of heat energy supplied to said spaces formed in said turbine casing and said turbine rotor through said first and second means for supplying in response to output signals of said detecting means, whereby the amount of heat energy supplied to said space formed in said turbine casing is independently controlled from the amount of heat energy supplied to said space formed in said turbine rotor, so that a speed of thermal expansion of said turbine casing and said turbine rotor is substantially equally controlled to minimum necessary values relative to output ratios of the gas turbine. | F01D5/08 | F01D19/02 | F01D11/24 | NA | NA | NA | NA | NA | NA | NA | NA | NA | NA | NA | NA | NA | NA | NA | NA
US4882902 | Turbine cooling air transferring apparatus | An improved system provides cooling air to the turbine blades of a gas turbine engine. The improved system includes the combination of an inducer to receive pressurized cooling air from the compressor and then to direct this cooling air in a substantially tangential direction to a radial flow impeller which includes an air seal. Cooling air is directed to the turbine blades which are mounted on the rim of the rotating first turbine disk. In a preferred embodiment of the invention, a second portion of the cooling air from the inducer is conveyed through a deswirler to introduce the cooling air into a circumferential channel surrounding the rotor shaft. The cooling air is then directed to a second inducer means which is mounted on the higher pressure turbine disk. The cooling air is then directed to a second annular impeller mounted on the lower pressure turbine disk to convey this portion of cooling air to the lower pressure turbine rotor blades. | 1988 | GENERAL ELECTRIC | REIGEL, JAMES R. ¦ CORSMEIER, ROBERT J. ¦ BERTKE, JAMES H. ¦ LENAHAN, DEAN T. | 4 | ROSEN, STEVEN J. SQUILLARO, JEROME C. | STOUT, DONALD E. | - | 10 | 13 | What is claimed is: 1. A gas turbine engine cooling air transferring means including a turbine disk from which blades project radially into a hot gas stream; a compressor effective for providing pressurized cooling air; and a cooling air transferring apparatus for transferring cooling air from the compressor to the turbine disk, separate from the hot gas stream, wherein the cooling air transferring means comprises in combination: an inducer means effective for channeling the cooling air in a direction substantially tangential to said turbine disk; a radial impeller means for receiving said cooling air and conveying it to said blades; said impeller means comprising a plurality of radial passages enclosed within said impeller for receiving the cooling air and a mounting means for mounting said impeller to said turbine disk; and wherein said impeller means includes an annular forward facing side and an annular rearward facing side wherein one side is mountable to the turbine disk and the other side includes an annular air seal. 2. The cooling air transferring apparatus of claim 1 wherein said annular air seal is a labyrinth seal. 3. A gas turbine engine cooling air transferring apparatus for a gas turbine engine including a compressor effective for providing pressurized cooling air; first and second turbine disks connected to first and second coaxially spaced shafts interconnecting said compressor to said turbine disks; wherein the cooling air transferring apparatus for transferring cooling air from the compressor to the turbine disks comprises in combination: an inducer means effective for channeling a first portion of said cooling air substantially tangentially to said first turbine disk and for channeling a second portion of said cooling air to a deswirler means; a first radial impeller means effective for receiving said first portion of said cooling air and conveying it to said blades; a second radial impeller means effective for receiving said second portion of said cooling air and conveying it to said blades; wherein said first and second impeller means each include a plurality of radial passages for receiving said cooling air and conveying it to said respective blades; and the cooling air transferring apparatus to said radial passages are enclosed within said first and second impeller means; wherein said second portion of said cooling air is directed through a second inducer means to said second annular impeller; and wherein said second inducer means is attached to said first turbine disk, is effective for extracting some of the pressure energy contained in said second portion of said cooling air and for converting said energy into work to help drive said first turbine disk. 4. A gas turbine engine cooling air transferring means including a turbine disk from which blades project radially into a hot gas stream; a compressor effective for providing pressurized cooling air; and a cooling air transferring apparatus for transferring cooling air from the compressor to the turbine disk, separate from the hot gas stream, wherein the cooling air transferring means comprises in combination; an inducer means effective for channeling the cooling air in a direction substantially tangential to said turbine disk; a radial impeller means for receiving said cooling air and conveying it to said blades; wherein said impeller means comprises a plurality of radial passages enclosed within said impeller for receiving the cooling air; and a mounting means for mounting said impeller to said turbine disk comprising an annular flange at a first radius of said turbine disk on a side of said turbine disk facing said impeller and a retaining ring engaging said impeller and turbine disk at a smaller second radius of said turbine disk. | F01D5/082 | NA | NA | NA | NA | NA | NA | NA | NA | NA | NA | NA | NA | NA | NA | NA | NA | NA | NA
US4807433 | Turbine cooling air modulation | Disclosed are a cooling air modulation apparatus for and method of operation for a gas turbine engine which are effective for increasing engine operating efficiency. According to one embodiment of the invention, the apparatus includes a first inducer means effective for channeling a first portion of cooling air to a rotor component during both first and second modes of operation of the engine. A second inducer means is also provided and is effective for channeling a second portion of the cooling air to the rotor component. Valve means are provided for selectively modulating the amount of cooling air flowing through the second inducer for preventing flow therethrough during the first mode of operation and for allowing unrestricted flow therethrough during the second mode of operation. | 1988 | GENERAL ELECTRIC | MACLIN, HARVEY M. ¦ LENAHAN, DEAN T. ¦ TULEY, EUGENE N. | 3 | CONTE, FRANCIS L. ROSEN, STEVEN J. LAWRENCE, DEREK P. | BENTLEY, STEPHEN C. | - | 5 | 10 | We claim: 1. For a gas turbine engine operable in first and second modes of operation and including a rotor component to be cooled, a compressor effective for providing pressurized cooling air, and a combustor effective for providing combustion gases, a cooling air modulation apparatus comprising: a first tangential flow accelerator effective for channeling a first portion of said cooling air in a substantially circumferentially uniform flow to an annular manifold in said rotor component during both said first and second modes of operation; a second tangential flow accelerator effective for channeling a second portion of said cooling air to said manifold; and a valve means effective for selectively modulating the amount of said second portion of cooling air flowing through said second tangential flow accelerator for preventing flow therethrough during said first mode of operation and flow allowing substantially unrestricted flow therethrough during said second mode of operation. 2. A cooling air modulation apparatus according to claim 1 wherein said first and second tangential flow accelerators each comprises a plurality of circumferentially spaced stator vanes effective for channeling said cooling air in a direction substantially tangential to said rotor component. 3. A cooling air modulation apparatus according to claim 2 wherein said stator vanes comprise axial flow stator vanes. 4. A cooling air modulation apparatus according to claim 2 wherein: said rotor component includes a cooling air inlet aperture, and in fluid communication with said manifold and disposed therein at a radius with respect to a longitudinal axis of said engine; said first tangential flow accelerator is effective for accelerating said first portion of said cooling air to a velocity substantially equal to a tangential velocity of said inlet during said first mode of operation. 5. A cooling air modulation apparatus according to claim 1 wherein said rotor component further comprises a plurality of circumferentially spaced turbine blades extending from a rotor disk, each of said blades including an internal cavity in fluid communication with said manifold effective for receiving said cooling air from said first and second tangential flow accelerators. 6. A cooling air modulation apparatus according to claim 5 wherein each of said turbine blades further includes a plurality of cooling air apertures disposed through walls thereof, said cooling air apertures being in flow communication with said internal cavity, said first and second tangential flow accelerators being effective for channeling cooling air under pressure to said cavity, whereby said pressure during said second mode of operation being greater than said pressure during said first mode of operation, and said pressure being greater than the pressure of the combustion gases during both of said first and second modes of operation. 7. A cooling air modulation apparatus according to claim 5 wherein said manifold includes an annular plenum and said rotor component further includes an annular seal member cooperating with said rotor disk for defining said annular plenum, said seal member including a plurality of circumferentially spaced inlet apertures disposed therein in flow communication with said plenum and being effective for receiving said cooling air from said first and second tangential flow accelerators; said plenum being effective for channeling said cooling air to said internal cavities in said blades. 8. A cooling air modulation apparatus according to claim 1 further including a second annular plenum wherein said first and second annular plenums are effective for collecting said cooling air from said compressor and directing said cooling air to said first and second tangential flow accelerators, respectively; and wherein said valve means is effective for modulating said cooling airflow to said second plenum. 9. A cooling air modulation apparatus according to claim 8 wherein said second plenum includes a plurality of circumferentially spaced inlet apertures and said valve means comprises a plurality of valve doors each disposed with a respective inlet aperture to collectively provide for modulation of cooling airflow to said second plenum. 10. A cooling air modulation apparatus according to claim 1 wherein said valve means is responsive to temperature of combustion gases. 11. A cooling air modulation apparatus according to claim 1 wherein said first and second modes of operation correspond with said engine operating at relatively low and high power levels, respectively. 12. A cooling air modulation apparatus according to claim 1 wherein said gas turbine engine is effective for powering an aircraft and said first and second modes of operation correspond with aircraft cruise and takeoff modes of operation, respectively. 13. For a gas turbine engine operable in first and second modes of operation and including a rotor component to be cooled and a compressor effective for providing pressurized cooling air, a method of modulating cooling air comprising the steps of: channeling a first portion of said cooling air to an annular plenum in said rotor component during both said first and second modes of operation; and channeling a second portion of said cooling air to said plenum during said second, and not during said first, mode of operation; and channeling said first and second portions of cooling air substantially tangentially to said rotor component; and channeling said cooling air to said plenum at a velocity substantially equal to a tangential velocity thereof; and channeling said cooling air to said plenum with a substantially constant pressure profile and with a preferred minimum positive backflow margin. 14. A method of modulating cooling air according to claim 13, wherein said rotor component comprises a plurality of circumferentially spaced turbine blades each having an internal cavity and cooling air apertures through walls thereof, and wherein said backflow margin representing a difference between cooling air pressure in said internal cavity and combustion gas pressure at said cooling air apertures remains positive in value and has a higher value in said second mode of operation than in said first mode of operation. | F01D5/081 | F02C7/18 | Y02T50/676 | Y02T50/673 | NA | NA | NA | NA | NA | NA | NA | NA | NA | NA | NA | NA | NA | NA | NA
US4822244 | tobi | The performance of a TOBI for a gas turbine engine is improved by providing bypass apertures in the housing of said TOBI for directing a stream of air into the seal sealing the TOBI compartment and bypassing the nozzles of the TOBI to reduce the size of the plume of the TOBI cooling air. | 1987 | UNITED TECHNOLOGIES CORPORATION | MAIER, MARK S. ¦ ENG, JESSE | 2 | FRIEDLAND, NORMAN | POWELL, JR., EVERETTE A. | - | 2 | 7 | We claim: 1. For a gas turbine engine having a turbine and a source of cooling air for cooling said turbine, TOBI means for directing said cooling air tangentially relative to said turbine, said TOBI means including an housing having an annular passageway, a plurality of circumferentially spaced nozzles in said housing at one end of said passageway and adjacent said turbine, an inlet in said passageway for leading cooling air from said source through said passageway to said nozzles for flowing cooling air into a cavity defined by said turbine and said housing, sealing means between said turbine and said housing for preventing the leakage of air from said cavity, said sealing means having a continuous amount of leakage from said cavity, means for reducing the size of the plume of the cooling air stream ejected from said nozzles and optimize the cooling of said cooling air, said means including a plurality of apertures formed in said housing for communicating with said annular passageway for bypassing a portion of said cooling air and directing it adjacent said sealing means and said plurality of apertures being oriented relative to said housing to impart a tangential velocity to the cooling air discharging therefrom to equal in magnitude and direction the tangential velocity of the cooling air discharging from said nozzles in said TOBI. 2. For a gas turbine engine as in claim 1 wherein said sealing means is a labyrinth seal. 3. For a gas turbine engine as in claim 1 wherein said turbine includes a disk rotating about an axis of rotation, a pair of sealing elements secured to said disk and extending in said cavity and sandwiching the nozzles of said TOBI, a pair of mating shrouds one for each of said pair of sealing elements cooperating therewith defining a seal, and said cooling air being directed to said sealing element, farthest away from said axis of rotation. | F01D5/3015 | F01D5/082 | NA | NA | NA | NA | NA | NA | NA | NA | NA | NA | NA | NA | NA | NA | NA | NA | NA
US4820116 | Turbine cooling for gas turbine engine | A gas turbine engine cooling system has cooling air cooling in order, the first stage disk (50) and blades (22), the second stage vanes (24), and the second stage air seal (82). Air passes to the second stage vane from the rotor through a reaction nozzle (62) effecting a reaction stage adding energy to the rotor and cooling the air. | 1987 | UNITED TECHNOLOGIES CORPORATION | HOVAN, EDWARD J. ¦ STEPHENS, GUILFORD E. ¦ PEELE, SAMUEL C. | 3 | KOCHEY,JR., EDWARD L. | GARRETT, ROBERT E. | KWON, JOHN T. | 9 | 14 | We claim: 1. A gas turbine engine having: a compressor; a first stage rotor blade set having a cooling flowpath through the blades; a first stage rim structure supporting said first stage rotor blades; a first stage disk supporting said rim structure; a second stage stator vane set having cooling flowpaths through the vanes; a second stage interstage labyrinth seal sealing around said second stage stator vane set; a second stage rotor blade set; stator nozzles mounted in said stator adjacent to said first stage disk and angled to direct airflow passing therethrough in the direction of rotation of said disk; means for conveying cooling air from substantially a compressor outlet to said stator nozzles; said rim structure having cooling airflow openings therethrough from an upstream side to a downstream side of said disk; means for conveying airflow through said rotor from said stator nozzles to said cooling airflow openings in said rim structure; nozzles secured to said rotor, angled to direct flow therethrough opposite the direction of rotation of said rotor and located to discharge air into a plenum between seal sections of said second stage interstage labyrinth seal; and the cooling flowpath through said second stage vanes being in fluid communication with said seal plenum. 2. A gas turbine engine as in claim 1 also having: a second stage outer seal located on said stator close to the outer edge of said second stage rotor blade set; and means for conveying cooling air from said stator vanes to said outer air seal. | F01D1/32 | F02C7/18 | F01D5/081 | NA | NA | NA | NA | NA | NA | NA | NA | NA | NA | NA | NA | NA | NA | NA | NA
US4730982 | Assembly for controlling the flow of cooling air in an engine turbine | A blade root sockets provided in the discs of a turbine rotor have passages for cooling air which are arranged to be variably blocked by closure means carried by the upstream and downstream ends of the labyrinth carriers disposed between the discs. The labyrinth carriers are of the pin-like type and are able to expand and contract in response to the temperature of the gas flow passing through the turbine, moving the closure means to open or close the passages. The positions of the closure means adjacent the passages are determined by the relative dimensions and the thermal expansion coefficients of the discs and the labyrinth carriers, and may be chosen to provide full cooling air flow during engine acceleration, a reduced flow during stable operation, and a very restricted flow to the first disc only during deceleration. | 1987 | SAFRAN AIRCRAFT ENGINES | KERVISTIN, ROBERT | 1 | OBLON,FISHER,SPIVAK,MCCLELLAND & MAIER | POWELL, JR., EVERETTE A. | - | 4 | 4 | What is claimed is: 1. In an engine turbine comprising turbine rotor discs having sockets in the outer peripheries thereof, turbine rotor blades mounted on said discs with root portions of said blades in said sockets, cooling passages at the bottom of said sockets for the flow of cooling air therethrough, labyrinth carriers separating said discs, and an assembly for controlling the flow of cooling air through said passages comprising annular closure means at the upstream and downstream ends of said labyrinth carriers adapted selectively to block and unblock said cooling passages in response to differential radial expansion of said discs and said labyrinth carriers, blocking of said passages being determined by the positions of said closure means and of said passages, which positions are in turn determined by the dimensions and thermal expansion coefficients of said discs and said labyrinth carriers. 2. A control assembly in an engine turbine according to claim 1, wherein each of said labyrinth carriers has a pin-like profile and comprises a cylindrical outer part carrying labyrinth members, a frusto-conical supporting wall extending inwardly from one end of said outer part, and a radially inwardly extending annular portion at the inner end of said supporting wall for attachment to said turbine rotor discs, and said annular closure means at at least one end of each of said labyrinth carriers comprises a peripheral support collar disposed on said outer part at the end thereof and adapted to bear at least partly against part of said blade roots of the adjacent disc to prevent axial displacement of said roots and to block or partly block said cooling passage of said adjacent disc. 3. A control assembly in an engine turbine according to claim 2, wherein said annular closure means at said downstream end of each of said labyrinth carriers comprises a peripheral collar disposed on said outer part at the downstream end thereof, and an annular shoulder provided on the downstream face of said collar and adapted to bear against part of the adjacent disc and said blade roots thereof to block or partly block said cooling passage of said adjacent disc. 4. A control assembly in a turbine according to claim 3, wherein said supporting wall of each of said labyrinth carriers defines a space with said disc upstream thereof, and defines a chamber with said disc downstream thereof and with said outer part, said cooling passage of said upstream disc opening into one end of said space, said supporting wall including openings communicating the other end of said space with said chamber, and said chamber communicating with the cooling passage of said downstream disc. 5. A control assembly in a turbine according to claim 4, wherein said assembly is associated with the first three stages of a low pressure turbine of said engine, and said cooling air is taken from the compressor of said engine, said assembly being operative such that, when said annular closure means do not fully block said cooling passages, said cooling air enters the cooling passage of the first disc, exits through the opening defined between the outlet of said passage and said peripheral support collar of the first labyrinth carrier, undergoes expansion in said space and said chamber formed between said first and second discs, enters the opening defined between said annular shoulder of said first labyrinth carrier and the inlet of said cooling passage of said second disc, exits through the opening defined between the outlet of said second disc cooling passage and said peripheral support collar of the second labyrinth carrier, undergoes expansion in said space and said chamber formed between said second and third discs, enters the opening defined between said annular shoulder of said second labyrinth carrier and the inlet of said cooling passage of said third disc, and escapes freely from the outlet of said third disc cooling passage. | F01D5/084 | F01D11/001 | Y02T50/676 | Y02T50/671 | NA | NA | NA | NA | NA | NA | NA | NA | NA | NA | NA | NA | NA | NA | NA
US4815272 | Turbine cooling and thermal control | A coolant system uses a first quantity of high temperature air at cruise power and a second larger quantity of cooler air at high power. Relatively high rotating clearances are achieved at high power and low clearance achieved at cruise power. | 1987 | UNITED TECHNOLOGIES CORPORATION | LAURELLO, VINCENT P. | 1 | KOCHEY,JR., EDWARD L. | STOUT, DONALD E. | - | 12 | 14 | I claim: 1. In a gas turbine system having a multi-stage compressor, a turbine having a turbine stator, and a turbine rotor having a bore; a coolant path in contact with said bore including a high pressure plenum, labyrinth seal means for restrictively supplying high temperature air from substantially the compressor outlet to said high pressure plenum, a mixing plenum, labyrinth seal means for restrictively passing air from said high pressure plenum to said mixing plenum, means for conveying air from said mixing plenum in contact with said bore and thereafter discharging the air into the main gas flow; means for passing low temperature air from a low stage of said compressor to said mixing plenum; the improvement comprising: said means for passing low temperature air comprising means for directly conveying low temperature air to said mixing plenum; valve means for stopping and modulating said low temperature airflow; said turbine comprised of a high pressure turbine, and a low pressure turbine having a low pressure turbine bore; said compressor having a bore; an intermediate pressure plenum located to receive air from said mixing plenum after contact with said turbine bore; conveying means for conveying air from said compressor in contact with said compressor bore to said intermediate pressure plenum; labyrinth seals restricting flow from said intermediate pressure plenum to said low pressure turbine bore; and loose seals restricting flow from said intermediate pressure plenum to the main flow path whereby a high flow of said low temperature air will increase air flow through said loose air seal, deterring hot gas ingestion into said intermediate pressure chamber. 2. An apparatus as in claim 1 further comprising: venting means for discharging a portion of air from said high pressure plenum to a sink, whereby a reduced portion of the air passing through said first labyrinth seal passes through said second labyrinth seal into said mixing plenum. | F01D5/082 | F01D11/24 | Y02T50/676 | NA | NA | NA | NA | NA | NA | NA | NA | NA | NA | NA | NA | NA | NA | NA | NA
US4795307 | Method and apparatus for optimizing the vane clearance in a multi-stage axial flow compressor of a gas turbine | A method and apparatus for optimizing the radial clearance of rotor and stator vanes with their opposed structure for axial flow compressors of gas turbine power plants in which rotor disks are vented and thermally controlled by compressed air taken from the main flow path in the compressor via openings in the inner surface of the main flow path at one or more of the compressor stages. The removed air is supplied to annular spaces formed between rotor and/or seal support disks. | 1987 | MOTOREN UND TURBINEN UNION MUNCHEN | LIEBL, JOSEF | 1 | ROBERTS,SPIECENS & COHEN | BENNET, HENRY A. | - | 2 | 4 | What is claimed is: 1. Apparatus for optimizing the clearance between the vanes and adjoining structure in a multi-stage axial flow compressor of a gas turbine power plant by thermally controlling the disks of the rotor of the compressor by compressed air vented from the compressor, said compressor having a flow channel in which compressed air passes through the successive stages of rotor and stator vanes, the flow channel having an inner bounding surface which is provided with an opening in at least one stage of the compressor for flow of vented compressed air from said flow channel, said rotor including spaced adjacent disks comprising outer rim portions including said rotor vanes and inner hub portions and further defining annular spaces into at least one of which the vented compressed air flows from said opening, said means defining a path for discharge of the vented compressed air from said at least one annular space after the compressed air has contacted the disks at said inner hub portions for effecting thermal control thereof so that the local temperature at said inner hub portions is adapted to the local temperature at said respective outer rim portions of said disks. 2. Apparatus as claimed in claim 1 wherein said opening is located between adjacent rotor and stator vanes of said one stage of the compressor. 3. Apparatus as claimed in claim 2 comprising intermediate rings between adjacent rotor disks cooperating with root portions of said rotor vanes to form said inner bounding surface of said flow channel. 4. Apparatus as claimed in claim 3 wherein said opening is formed between adjoining surfaces of one of the intermediate rings and the root portion of the adjacent rotor vane. 5. Apparatus as claimed in claim 4 wherein said one intermediate ring has upstream and downstream surfaces relative to the direction of flow of the compressed air in said flow channel, said opening being formed at said downstream surface. 6. Apparatus as claimed in claim 5 wherein each of said intermediate rings has hollow spaces in its upstream and downstream surfaces which open laterally outwards towards the adjacent rotor disks, each said ring having a radial web separating said spaces, said opening being in communication with a respective hollow space. 7. Apparatus as claimed in claim 6 wherein said downstream surface of said one intermediate ring forms clearances with the adjacent rotor disk at a location radially outward of said hollow space, the vented compressed air flowing from said flow channel through said outwardly located clearance into said hollow space and therefrom into said one annular space between the adjacent rotor disks. 8. Apparatus as claimed in claim 7 comprising axial spacer means between adjacent disks located radially inwards of said intermediate rings and defining inner and outer portions for said annular spaces between adjacent disks, said spacer means comprising inner and outer annular walls defining an air chamber therebetween, said inner and outer walls having holes providing communication between the inner and outer portions of said annular spaces and said air chambers. 9. Apparatus as claimed in claim 8 wherein said disks have holes therein which establish communication between adjacent air chambers to equalize the pressures therein. 10. Apparatus as claimed in claim 1 wherein said compressor includes an axial flow diffuser located downstream of the stator vanes at the last compressor stage for supplying compressed air to a combustion chamber of the power plant, a main rotor seal through which leakage air passes from the last stage of the compressor before the diffuser, said rotor seal including a stationary portion secured to the diffuser and the stator vanes at the last stage of the compressor and a rotary portion including a support disk downstream of the last rotor disk of the compressor and secured for rotation therewith, and a circumferential portion facing said stationary portion and serving as a spacer between said support disk and said last rotor disk, said stationary and rotary portions of said seal defining with said last rotor disk an annular channel which communicates with said flow channel via an annular slot provided in said flow channel between the rotor and stator vanes of the last compressor stage, and passage means connecting said annular channel with the diffuser at the outlet thereof for supply of compressed air at the outlet of said diffuser to said annular channel, said support disk and said last rotor disk defining an annular space therebetween connected to said path for the discharge of vented compressed air, the latter said annular space being connected to said annular channel for receiving compressed air therefrom. 11. Apparatus as claimed i claim 10 wherein the last rotor disk has a downstream surface facing an upstream surface of said spacer of the rotary portion of the main seal, at least one of said surfaces having openings therein for flow of compressed air from said annular channel to said annular space. 12. Apparatus as claimed in claim 11 wherein said openings in said at least one surface are slots. 13. Apparatus as claimed in claim 10 wherein said combustion chamber has a bounding wall and said passage means is constituted by holes provided in said wall, and a guide channel connected to said holes and formed between said stationary portion of the main seal and the diffuser and stator vanes at the last compression stage. 14. Apparatus as claimed in claim 13 wherein said holes are present in a number and size to serve as means for controlling the amount of compressed air supplied from the outlet of the diffuser to said annular channel. 15. Apparatus as claimed in claim 14 wherein said holes are radially located relative to the axis of rotation of the rotor substantially where maximum air friction takes place. 16. Apparatus as claimed in claim 7 wherein said one intermediate ring has a hole therein connecting its respective hollow space with said one annular space. 17. Apparatus as claimed in claim 16 wherein said hole is of oval cross section. 18. A method of optimizing the clearance between rotor vanes and adjoining structure in a multi-stage axial flow compressor of a gas turbine power plant by effecting thermal control between the hubs and the rims, including the vanes of the rotor disks of the compressor, said method comprising: venting compressed air from the flow channel of the compressor at least at one of the stages thereof between adjacent rotor vanes of the rotor; conveying the vented compressed air inwardly into an annular space between adjacent rotor disks of the respective rotor vanes to equalize the temperature of the hubs and the rims of the rotor disks to effect thermal control thereof whereby to preserve and optimize the clearance between the vanes and the adjoining structure, and discharging the vented compressed air from said annular space for further utilization thereof. 19. A method as claimed in claim 18 wherein the vented compressed air is conveyed inwardly to said annular space through passages formed between intermediate rings and adjacent rotor disks. 20. A method as claimed in claim 19 wherein said compressor has a main rotor seal through which leakage air passes, said seal including a stationary portion and a rotary portion attached to a support disk spaced downstream at the last rotor disk to form a further annular space therewith, said method further comprising: supplying to said further annular space compressed air from the outlet of the compressor. 21. A method as claimed in claim 20 wherein the vented compressed air flows inwardly along said rotor disks over said hubs which are relatively thick and then axially for discharge in the same direction of flow of the compressed air in the flow channel of the compressor. 22. A method as claimed in claim 21 wherein the compressed air flowing from said further annular space is combined with the vented compressed air for combined discharge for further utilization. | F01D5/085 | F01D11/18 | F01D11/001 | Y02T50/671 | Y02T50/676 | NA | NA | NA | NA | NA | NA | NA | NA | NA | NA | NA | NA | NA | NA
US4800717 | Turbine rotor cooling | Increased turbine inlet temperatures and/or extended life of turbine rotors in gas turbine engines is achieved by locating a plurality of passages 50 that extend axially in the disc 46 and turbine blades 32 of a so-called monorotor. The passages 50 have inlets 54 between compressor blades 18 on the rotor 20 and exit openings 52 in the free edges 38 of the turbine blades 32. Thus, air compressed by the compressor blades 18 is flowed through the passages 50 to cool the rotor 20. | 1986 | SUNDSTRAND CORPORATION | RODGERS, COLIN | 1 | WOOD,DALTON,PHILLIPS,MASON & ROWE | CASAREGOLA, LOUIS J. | - | 2 | 2 | I claim: 1. A gas turbine comprising: a combustion supporting gas inlet, an annular diffuser downstream of said inlet; a combustor for receiving combustion supporting gas and burning a fuel therewith to produce a high pressure turbine driving gas; an annular nozzle adjacent said diffuser and receiving said turbine driving gas and directing the same generally radially inward; a rotor including rotary shaft means and extending through and centered in said annular diffuser and said annular nozzle, said rotor having a disc, compressor blades on one side of said disc and operatively interposed between said inlet and said diffuser, and turbine blades on the other side of said disc adjacent said nozzle; and a plurality of groups of passages, each group extending at least from said disc one side through said disc and through a corresponding one of said turbine blades. 2. The gas turbine of claim 1 wherein said passages are generally axially extending bores. 3. The gas turbine of claim 1 wherein said passages have inlet ends in said disc one side and between said compressor blades. 4. The gas turbine of claim 1 wherein said turbine blades have edges opposite said disc and said passages have outlet ends in said edges. 5. The gas turbine of claim 1 wherein said disc, said compressor blades and said turbine blades define an integral rotor body. 6. A gas turbine comprising: a combustion supporting gas inlet, an annular diffuser downstream of said inlet; a combustor for receiving combustion supporting gas and burning a fuel therewith to produce a high pressure turbine driving gas; an annular nozzle adjacent said diffuser and receiving said turbine driving gas and directing the same generally radially inward; a cast rotor including a hub having a central disc separating compressor blades on one side and turbine blades on the other side, said compressor blades curving from axial ends adjacent said inlet to radial ends adjacent said diffuser and having side edges integral with said hub and said disc, said turbine blades also curving from radial ends adjacent said nozzle to axial opposite ends and having first side edges integral with said disc and said hub and second, free side edges opposite therefrom; and a plurality of generally axial bores in each of said turbine blades having exit ends in said second free side edges, said bores extending past said first side edges into said disc to terminate in inlet ends in said disc one side so that gas entering said inlet to be compressed by said compressor blades may pass through said bores to thereby cool said rotor. | F02C3/05 | F01D5/046 | NA | NA | NA | NA | NA | NA | NA | NA | NA | NA | NA | NA | NA | NA | NA | NA | NA
US4759688 | Cooling flow side entry for cooled turbine blading | Method and apparatus for delivering cooling fluid flow to the internal blade cooling passages in a gas turbine engine, wherein cooling flow is injected into a radial side face of the hub of the turbine wheel and is ported therefrom through internal passages in the hub to the blade internal cooling passages. | 1986 | ALLIEDSIGNAL | WRIGHT, E. SCOTT ¦ HENRY, CHESTER L. | 2 | MCFARLAND, JAMES W. | GARRETT, ROBERT E. | NEWHOLM, THERESE | 3 | 3 | Having described our invention in such a clear and concise manner in the foregoing drawings and specification that those skilled in the art may readily practice the invention, that which we claim is: 1. A gas turbine engine comprising: a turbine rotor having a central hub section extending radially from an axially extending central bore to an outer periphery, and a plurality of turbine blades secured to said outer periphery and disposed circumferentially therearound, said blades having internal cooling passages opening onto said outer periphery of the hub section; said hub section comprised of a plurality of permanently intersecured elements configured and relatively arranged to define a radially extending internal cavity means within said hub section opening onto said periphery thereof for delivering cooling fluid flow to said internal cooling passages of said blades; at least one of said elements defining a pair of axially extending, radially spaced circular walls on an external surface of said hub section radially intermediate said central bore and said outer periphery to present a continuous annular channel disposed between said pair of walls and concentric with said bore, said hub section configured whereby said annular channel opens into said internal cavity means; rotary shaft means disposed in said central bore in torque transfer interengagement with said hub section; annular stationary nozzle means extending into said continuous annular channel for delivering cooling fluid flow thereinto; said internal cavity means extending radially from said channel to said outer periphery, and further defining inward passages extending radially inwardly from said channel to open into said central bore; said hub section being comprised of first, second, and third of said elements, said first and second elements being permanently secured to a radial face of said third element, said first and second elements being annular and said first element disposed radially outwardly of and concentric to said second element, said first and second elements having adjacent annular walls defining said channel therebetween; and inner supports extending axially across said inward passages from said second to said third element. 2. A gas turbine engine as set forth in claim 1 wherein said inner supports are configured whereby cooling fluid flow thereacross assists in rotatively driving said rotor. | F01D5/087 | NA | NA | NA | NA | NA | NA | NA | NA | NA | NA | NA | NA | NA | NA | NA | NA | NA | NA
US4730978 | Cooling air manifold for a gas turbine engine | A manifold (20) includes a plurality of separate, identical flow channels (28) separated by flow dividers (46). The flow dividers (46) include a thickened boss section (54) for receiving a mounting bolt (50), and are skewed adjacent the manifold outlet for forming a plurality of tangentially directed nozzles (18). | 1986 | UNITED TECHNOLOGIES CORPORATION | BARAN, JR., WALTER J. | 1 | SNYDER, TROXELL K. | GARRETT, ROBERT E. | NEWHOLM, THERESE | 0 | 1 | I claim: 1. A cooling air delivery manifold for supplying an annular rotating flow of cooling air to one side of a rotating turbine disk, comprising: a first generally frusto-conical wall extending radially outward and axially upstream from adjacent the rotating disk; a second generally frusto-conical wall, spaced radially inward and axially upstream of the first wall; a third wall, secured to the upstream end of the first wall and extending radially outward and axially upstream therefrom, the third wall including an annular mounting flange at the radially outer end for supportably engaging an annular combustor outlet nozzle; a plurality of flow dividers extending between the first and second walls for forming a plurality of separate air flow channels therebetween, the radially inner end of each flow divider being skewed circumferentially with respect to the rotation axis of the disk for forming a plurality of skewed flow nozzles, and the axially upstream end of each flow divider including a thickened portion defining a boss, the boss including an axially extending hole therethrough for receiving a mounting bolt; and a plurality of skewed cooling air holes disposed proximate the mounting flange of the third wall, the holes being skewed with respect to the rotation axis for delivering a flow of cooling air adjacent the periphery of the rotating disk. 2. The manifold as recited in claim 1, further comprising: a pressure tap passage disposed adjacent the first wall and passing axially upstream across one of the plurality of air flow channels for providing fluid communication between an air volume adjacent the rotating disk and a pressure tap opening on an upstream surface of the manifold. 3. A cooling air delivery manifold for supplying an annular rotating flow of cooling air to one side of a rotating turbine disk, comprising: a first generally frusto-conical wall extending radially outward and axially upstream from adjacent the rotating disk; a second generally frusto-conical wall, spaced radially inward and axially upstream of the first wall; a plurality of flow dividers extending between the first and second walls for forming a plurality of separate air flow channels therebetween, the radially inner end of each flow divider being skewed circumferentially with respect to the rotation axis of the disk for forming a plurality of skewed flow nozzles, and the axially upstream end of each flow divider including a thickened portion defining a boss, the boss including an axially extending hole therethrough for receiving a mounting bolt; and an annular rotating seal disposed between the first wall and a sideplate secured to the rotating disk, the seal extending axially downstream from the first wall from a point intermediate the axially upstream and downstream edges thereof, the first wall further having a thickened trim boss disposed adjacent the sideplate seal and radially inward thereof, the trim boss including a trim flow passage opening at one end in the corresponding flow channel and at an other end in an annular volume formed between the rotating disk and the first wall, the passage further being sized to deliver air to the annular volume at a rate substantially equivalent to any leakage through the sideplate seal. | F01D5/3015 | F01D5/082 | NA | NA | NA | NA | NA | NA | NA | NA | NA | NA | NA | NA | NA | NA | NA | NA | NA
US4666368 | Swirl nozzle for a cooling system in gas turbine engines | Cooling air from turbine nozzle vanes of a hot gas turbine engine is collected from the vanes by an air connector. A conduit connects to the connector and terminates adjacent a turbine wheel so that air flows through the vanes and through the conduit to be emitted from the end thereof in a jet stream directed against the turbine wheel. A vaned swirl nozzle is inserted in the conduit and adjacent a turbine wheel to impart a turning impetus to the air flow stream being emitted from the nipple. The emitted air stream is then directed tangentially against or adjacent the turbine wheel in the direction of rotation thereof. | 1986 | GENERAL ELECTRIC | HOOK, JR., RICHARD B. ¦ MONTANYE, RICHARD D. | 2 | SQUILLARO, JEROME C. | POWELL, JR., EVERETTE A. | - | 3 | 4 | What is claimed is: 1. An improved gas turbine engine of the type comprising an outer casing, a plurality of axially spaced apart turbine wheels rotatably mounted within the casing and having radially outwardly extending blades mounted thereon; a stationary annular member including air foil vanes positioned between each of the turbine wheels; said bladed turbine wheels and said stationary annular members defining a hot gas path; an annular plenum defined between the hot gas path and an outer wall of the stationary member and a diaphragm depending from an inner wall of the stationary members; air passageways through at least some of the air foil vanes for conducting cooling air from the annular plenum to the diaphragm; and, wherein the improvement comprises: a plurality of air connectors depending from the inner wall of the annular member each air connector in fluid communication with at least one air foil vane; at least one aperture formed in the diaphragm facing an upstream preceding turbine wheel; an enlarged counterbore formed in the diaphragm eccentric to each aperture; a swirl nozzle inserted into the enlarged counterbore said swirler including an offset swirler counterbore; and, a nipple interconnecting an air connector with a swirler counterbore through an aperture formed in a diaphragm whereby cooling air is delivered from the annular plenum through the air foil vanes into the air connectors through the nipples into the swirler nozzles against an upstream preceding wheel. 2. The improved gas turbine engine recited in claim 1 wherein the swirler nozzle comprises: a cylindrical block formed with the offset swirler counterbore; an air flow passage through said cylindrical block including an entrance passage concentric with said swirler counterbore and an exit passage continuous with the entrance passage but offset with respect to said entrance passage and swirler counterbore. 3. The improved gas turbine engine recited in claim 2 further comprising swirler nozzle vanes positioned in the exit passage whereby the swirler nozzle is offset with respect to the diaphragm aperture and the exit passage is offset with respect to the swirler nozzle counterbore whereby cooling air is turned through the swirler nozzle and directed in a tangential direction with respect to the preceding turbine wheel. 4. The improvement recited in claim 1 wherein the swirl nozzle insert comprises: a right circular cylinder having opposite, planar, parallel entrance and exit faces, said entrance face having a cylindrical passage passing therethrough and into said cylinder, said exit face having a passage passing therethrough and into said cylinder to intersect with the said cylinder into said entrance face, the said passage in said exit face having a rectangular cross section, the said entrance face having the swirler counterbore therein in the cylinder passing through said entrance face, said counterbore being eccentric with respect to the outside diameter of said right circular cylinder, said nipple being inserted in said counterbore with the said nozzle member positioned in said aperture. 5. The improvement as recited in claim 4 wherein an aperture in said entrance face is a cylindrical aperture and an aperture in said exit face is a rectangular aperture, the said cylindrical passage passing perpendicularly through said entrance face, the said rectangular passage passing through said exit face at an acute angle with respect to the plane of said exit face and intersecting with said cylindrical passage in said cylinder to provide a continuous and angled passage through said cylinder. 6. A swirl nozzle for a turbine wheel cooling system in a hot gas turbine engine comprising in combination: (a) a right circular cylinder member having a pair of opposite, parallel planar faces comprising an entrance face and an exit face, (b) said cylinder having an angled air flow passage therethrough from and through the said entrance face and through said cylinder and said exit face, (c) said air flow passage comprising a cylindrical passage projecting axially through said entrance face and into said cylinder, and a rectangular passage projecting angularly through said exit face and into said cylinder to intersect said cylindrical passage and define therewith an angled air flow passage through said cylinder, (d) a plurality of air flow vane members in said rectangular passage to direct the air flow stream passing through said angled air passage and out of said cylinder at its rectangular aperture at an angle of less than about 45 degrees with respect to the plane of said exit face, (e) said cylindrical passage having a counterbore therein adjacent said entrance face. | F01D5/082 | NA | NA | NA | NA | NA | NA | NA | NA | NA | NA | NA | NA | NA | NA | NA | NA | NA | NA
US4712979 | Self-retained platform cooling plate for turbine vane | A turbine stator vane assembly for gas turbine or turbojet engines has an improved structure for retention of a cooling impingement plate. Two inwardly directed flanges are added to the wall-like extensions extending from the bottom of the platform upon which the vane is mounted. The cooling impingment plate is resiliently snapped into place between pin fins on the bottom of the platform and the flanges. | 1985 | AIR FORCE US | FINGER, STEPHEN N. | 1 | SINDER, FREDRIC L. SINGER, DONALD J. | HERSHKOVITZ, ABRAHAM | KWON, JOHN T. | 1 | 2 | I claim: 1. A stator vane assembly, comprising; (a) a platform having upper and lower surfaces and leading and trailing edges; (b) a vane attached to the platform upper surface; (c) pin fins defined on the platform lower surface; (d) first and second wall means defined on the platform lower surface respectively near said leading and trailing edge and defining a channel between said first and second wall means; (e) inwardly extending retaining flanges on each wall means, spaced a predetermined distance from the platform lower surface, and formed as permanently fixed in place integral extensions of said first and second wall means; and, (f) a cooling impingement plate comprising a substantially flat sheet of resilient material having first and second downwardly slanted bent edges on opposite sides of said sheet, the sheet positioned inside said channel against said pin fins and the downwardly slanted bent edges resiliently biased against said wall means; and, whereby said impingement cooling plate can be inserted and removed only by deformation of the impingement cooling plate. 2. The stator vane assembly as described in claim 1, wherein the cooling impingement plate comprises sheet metal. 3. The stator vane assembly as described in claim 2, wherein the resiliency of the sheet metal provides a positive pressure load to seal the cooling impingement plate against said first and second wall means. 4. The stator vane assembly as described in claim 3, wherein the cooling impingement plate is shaped to contact all the pin fins. | F01D5/081 | F01D9/041 | F05B2240/801 | F05D2240/81 | NA | NA | NA | NA | NA | NA | NA | NA | NA | NA | NA | NA | NA | NA | NA
US4719747 | Apparatus for optimizing the blade and sealing slots of a compressor of a gas turbine | An apparatus for optimizing blade and sealing slots of a compressor of a gas turbine comprising a rotor including a plurality of axially spaced discs and rotor blades on the discs and a stator casing surrounding the blades and forming clearance slots therewith. The blades and stator casing form a path for flow of air in a main stream in which the air is compressed and discharged at a discharge end of the compressor. A seal at the last of the discs opposes outflow of compressed air thereat and forms sealing slots through which leakage air can flow from the main stream. The leakage air is conveyed from the compressor and a portion thereof is diverted as a secondary stream in a direction opposite the main stream of air flow in the compressor, and discharged towards the last rotor disc and at least the next adjacent rotor disc to flow thereon. | 1985 | MOTOREN UND TURBINEN UNION MUNCHEN | WILLKOP, FRANZ ¦ ZAEHRING, GERHARD ¦ POPP, JOACHIM ¦ RUETSCH, ROBERT | 4 | ROBERTS,SPIECENS & COHEN | CASAREGOLA, LOUIS J. | STOUT, DONALD E. | 2 | 3 | What is claimed is: 1. Apparatus for optimizing blade and sealing gaps of a multistage compressor of a gas turbine, said apparatus comprising a rotor having an axis of rotation and including a plurality of axially spaced discs and rotor blades on said discs, each disc including a root portion of greatest mass remote from its assorted blade, a stator casing surrounding, said rotor blades and forming clearance gaps therewith, said blades and stator casing forming a path for flow of air in a main stream in which the air is compressed in stages by said blades and discharged from the last stage of the compressor, main compressor sealing means at the last of the discs forming sealing gaps through which leakage air flows from the main stream, means for conveying said leakage air for discharge from the compressor towards the axis of rotation of said rotor, means for diverting a portion of said leakage air from said conveying means, as a secondary stream, in a direction opposite the main stream of air flow in the compressor towards the last rotor disc and at least the next adjacent rotor disc, means for dividing said secondary stream into a plurality of further streams respectively directed directly against said root portions of greatest mass of the last and next to last discs, and means for collecting the air after it has undergone flow on said root portions of greatest mass for discharge from the compressor, said plurality of further streams from said secondary stream causing heating of the root portions of greatest mass whereat the temperature is substantially equalized with the temperature at the periphery of said discs including said root portions of greatest mass. 2. Apparatus as claimed in claim 1 wherein said diverting means includes means for diverting said secondary stream from the leakage air and conveying said secondary stream radially inwardly of said rotor and then in said direction opposite the main stream of air flow in the compressor, said means for dividing said secondary stream into a plurality of further streams comprising means for discharging said further streams radially of said secondary stream as individual streams. 3. Apparatus as claimed in claim 2 wherein said further streams are individually and respectively directed against the root portion of greatest mass of the respective disc. 4. Apparatus as claimed in claim 1 wherein said means for dividing said secondary stream into a plurality of further streams comprises a central, hollow shaft of a gas generator within said rotor, the root ends of the discs being spaced from said shaft and forming inner free ends of said discs, said shaft having openings for flow of the further streams into the rotor against said root ends of said discs. 5. Apparatus as claimed in claim 4 wherein said hollow shaft includes inner and outer annular walls spaced from one another and defining an annular channel therebetween, said opeings being in said outer wall, said secondary stream flowing axially in said annular channel in a direction opposite the direction of flow of said main stream. 6. Apparatus as claimed in claim 5 wherein said means for diverting a portion of the leakage air further comprises pipes connecting said annular channel with the means which conveys the leakage air, said pipes being isolated from the interior of the rotor. 7. Apparatus as claimed in claim 6 wherein said means which diverts a portion of the leakage air as a secondary stream includes a further annular channel formed between a wall of a combustion chamber adjoining the compressor and a wall of a gas generator adjoining the compressor, the leakage air being supplied from said annular channel to said further annular channel and then to said pipes. 8. Apparatus as claimed in claim 7 wherein said further annular channel includes portions which extend radially and axially. 9. Apparatus as claimed in claim 1 wherein said rotor further includes hollow, axial spacer elements between adjacent discs forming respective annular chambers into which the secondary stream is introduced. 10. Apparatus as claimed in claim 9 wherein said discs are respectively provided with openings for passage of the secondary air into said respective annular chambers of said spacer elements. 11. Apparatus as claimed in claim 10 wherein said openings in the discs and said annular chambers are arranged around a common central axis of rotation. 12. Apparatus as claimed in claim 11 wherein said spacer elements have discharge holes in radially inwardly located walls thereof. 13. Apparatus as claimed in claim 9 wherein said means for diverting said secondary stream includes a further annular channel formed between a wall of a combustion chamber adjoining the compressor, a wall of a gas generator adjoining the compressor, and the last rotor disc of the compressor. 14. Apparatus as claimed in claim 1 wherein said last rotor disc of the compressor includes a support disc secured thereat and a seal member on said support disc, said compressor further comprising a stator structure facing said support disc and including a complementary seal member, said seal member and complementary seal member forming part of said sealing means. 15. Apparatus as claimed in claim 1 wherein the blade on the last disc extends in part radially and in part axially. 16. Apparatus as claimed in claim 1 comprising air discharge means and air flow passage means for flow of the discharged secondary air for further desired engine purposes. | F01D5/066 | F01D5/08 | F01D11/18 | F01D25/12 | F01D11/001 | Y02T50/676 | Y02T50/671 | NA | NA | NA | NA | NA | NA | NA | NA | NA | NA | NA | NA
US4582467 | Two stage rotor assembly with improved coolant flow | A spacer extends between and engages the rear face of a first disk and front face of a second disk of co-rotating rotors of a two stage turbine. The spacer engages the disks radially inwardly of the blade root slots of each disk and defines an intermediate cooling air compartment between the disks, radially inward of the spacer. Each disk includes blade root slots, each having a blade root disposed therein and defining a cooling air passageway across each slot from the front to rear face of each disk. Cooling air from a compartment upstream of the first disk is directed downstream through the passageways across the slots and thence radially inwardly into the intermediate compartment between the disks. From the intermediate compartment the cooling air travels radially outwardly and then axially through the cooling air passageways across the second disk blade root slots. Thus, the same mass of cooling air from upstream of the first disk is used to cool the rims of both disks and the blade roots disposed in the slots of both disks without the air having to pass through axial holes through the first disk, thereby eliminating the need for such holes and increasing the strength of the disk. In a preferred embodiment a portion of the cooling air passing through the slots of each disk is directed radially outwardly into hollow airfoils which are integral with the blade roots. | 1985 | UNITED TECHNOLOGIES CORPORATION | KISLING, DOUGLAS L. | 1 | REVIS, STEPHEN E. | GARRETT, ROBERT E. | LI, H. EDWARD | 1 | 1 | I claim: 1. A rotor assembly comprising first and second coaxial, co-rotating gas turbine engine rotors, each including a disk having a front face, a rear face, a live rim, and a plurality of lugs circumferentially spaced about and extending radially outwardly from said rim, a blade root slot being defined between circumferentially adjacent lugs, said slots extending axially from said front to rear face; a plurality of circumferentially spaced apart stator vanes disposed between said rotors and having radially inner ends; a stationary annular seal land supported by said stator vane inner ends; means associated with said first rotor front face defining a front compartment for receiving a supply of cooling air; spacer means, comprising an axially extending annular member having a forward end and a rearward end, said forward end including a radially outwardly facing circumferentially extending surface, said first disk rear face including a radially inwardly facing circumferentially extending surface located radially inwardly of said first disk slots and engaging said radially outwardly facing surface to define a first substantially cylindrical interface therebetween, said rearward end including a radially outwardly facing circumferentially extending surface, said second disk front face including a radially inwardly facing circumferentially extending surface located radially inwardly of said second disk slots and engaging said radially outwardly facing surface of said rearward end defining a second substantially cylindrical interface therebetween, said spacer means and rotor disks defining an intermediate annular cooling air compartment radially inwardly of said spacer means and extending axially between said rear and front disk faces, said spacer means including at least one annular knife edge seal extending radially outwardly from said annular member and in sealing relation to said seal land; said rotors each including a plurality of rotor blades, each blade having a root, one of said roots being disposed in each of said slots and defining, with its respective slot, an axial cooling air passageway through said slot from said front to rear face of its respective disk; and cover plate means downstream of said first disk and in contact with said first disk rear face defining a first rear compartment between said intermediate compartment and said axial cooling air passageways through said first disk slots, wherein said first disk and said spacer means includes means defining openings at said first interface to meter cooling air flow from said passageways through said first disk slots into said intermediate compartment, and said second disk and said spacer means includes means defining opening at said second interface for the flow of cooling air from said intermediate compartment into said cooling air passageways through said second rotor disk slots, and wherein said front compartment, said passageways through said first rotor disk slots, said first rear compartment, said intermediate cooling air compartment, and said passageways through said second rotor disk slots are in series fluid flow relationship, whereby cooling air flows from said front compartment into and through said first rotor disk slots, from said first rotor disk slots into said first rear compartment, from said first rear compartment radially inwardly into said intermediate cooling air compartment, and from said intermediate cooling air compartment radially outwardly and into and through said second rotor disk slots. | F01D5/3015 | F01D5/081 | NA | NA | NA | NA | NA | NA | NA | NA | NA | NA | NA | NA | NA | NA | NA | NA | NA
US4648793 | Turbine wheel key and keyway ventilation | In a steam turbine having a wheel secured to a rotatable shaft by a key and cooperating keyway, a passageway provides steam flow communication between an axial end of the keyway and a first location on an axial end of the wheel. A channel provides steam flow communication between the other axial end of the keyway and a second location on the axial end of the wheel. The first and second location are preferably diametrically opposed. Steam may be directed to enter the passageway at the first location, flow along the keyway and channel and exit at the second location, thereby ventilating the key and keyway. | 1985 | GENERAL ELECTRIC | MILLER, EDWARD H. | 1 | SQUILLARO, JEROME C. | GARRETT, ROBERT E. | KWON, JOHN | 0 | 0 | I claim: 1. In a fluid flow turbine including a rotatable shaft and at least one wheel fixedly coupled to the shaft, the at least one wheel including a surface defining a bore for receiving the shaft and having a first part of a substantially axially extending keyway terminating at the surface of the wheel and the shaft having a second part of the keyway terminating at the periphery of the shaft, the first and second part of the keyway when appropriately registered for receiving a key, ventilation means for ventilating the keyway and the key to be disposed therein comprising: first fluid flow communication means coupled to the keyway for providing fluid flow communication between the keyway and a first location on an axial end of the at least one wheel; and second fluid flow communication means coupled to the keyway for providing fluid flow communication between the keyway and a second location on the axial end of the at least one wheel such that at least part of the keyway forms a portion of the fluid flow communication from the first location to the second location. 2. Ventilation means as in claim 1, wherein the second fluid communication means includes at least part of a circumferential chamber disposed at the axial end of the keyway closer to the other axial end of the at least one wheel. 3. Ventilation means as in claim 1, wherein the second fluid communication means further includes a channel having a respective end terminating at the second location and the circumferential chamber, respectively. 4. Ventilation means as in claim 3, wherein the channel is defined at least in part by the shaft. 5. Ventilation means as in claim 4, wherein the channel is disposed in the radial inner portion of the at least one wheel and is defined in part by the periphery of the shaft. 6. Ventilation means as in claim 3, wherein the first location is substantially diametrically disposed from the second location. 7. In a steam turbine including a rotatable shaft and at least one wheel fixedly coupled to the shaft, the at least one wheel including a surface defining a bore for receiving the shaft and having a first part of a substantially axially extending keyway terminating at the surface of the wheel and the shaft having a second part of the keyway terminating at the periphery of the rotor, the first and second part of the keyway when appropriately registered for receiving a key, the steam turbine further including at least another wheel axially spaced from the at least one wheel and coupled to the shaft to form an interhub spacing therebetween the at least one wheel and the at least another wheel each respectively including opposing axially extending hubs and sealing means circumferentially surrounding at least a portion of the axially extending hubs and the included interhub spacing for forming an ancillary steam flow path between the periphery of the hubs and the sealing means, ventilation means for ventilating the keyway and the key to be disposed therein, comprising: flow diverging means for directing at least a portion of steam flow in the ancillary steam flow path into the interhub spacing; first steam flow communication means coupled to the interhub spacing at a first location for providing steam flow communication between the interhub spacing and the keyway; and second steam flow communication means coupled to the interhub spacing at a second location for providing steam flow communication between the keyway and the second location such that at least a part of the keyway forms a portion of the steam flow communication between the first and second location. 8. Ventilation means as in claim 7, wherein the opposing hubs respectively include an opposing axial end surface intersecting the respective periphery of the hub and further wherein the intersection of the periphery of the hub and the axial end surface of the at least another wheel is radially foreshortened over a predetermined arcuate portion such that ancillary steam flow along the periphery of the hub of the another wheel is radially inwardly directed such that at least a portion of the ancillary steam flow strikes the axial end surface of the at least one wheel, whereby at least a portion of the ancillary steam flow is directed into the interhub spacing due to increased static pressure in the ancillary steam flow over the predetermined arcuate portion. 9. Ventilation means as in claim 7, wherein the opposing hubs respectively include an opposing axial end surface intersecting the respective periphery of the hub and further wherein the intersection of the periphery of the hub and the axial end surface of the at least one wheel is radially foreshortened over a predetermined arcuate portion such that ancillary steam flow along the periphery of the hub of the another wheel is directed such that the static pressure of the ancillary flow is reduced over the predetermined arcuate portion whereby at least a portion of the ancillary steam flow is directed into the interhub spacing due to increased static pressure in the ancillary steam flow over the predetermined arcuate portion. 10. Ventilation means as in claim 8, wherein the first location is disposed within the radial boundaries of the predetermined arcuate portion. 11. Ventilation means as in claim 9, wherein the second location is disposed within the radial boundaries of the predetermined arcuate portion. 12. Ventilation means as in claim 7, wherein the second steam flow communication means includes at least part of a circumferential chamber disposed at the axial end of the keyway closer to the other axial end of the at least one wheel. 13. Ventilation means as in claim 7, wherein the second steam flow communication means further includes a channel having a respective end terminating at the second location and the circumferential chamber, respectively. 14. Ventilation means as in claim 13, wherein the channel is defined at least in part by the shaft. 15. Ventilation means as in claim 14, wherein the channel is disposed in the radial inner portion of the at least one wheel and is defined in part by the periphery of the shaft. 16. Ventilation means as in claim 13, wherein the first location is substantially diametrically disposed from the second location. 17. A method for ventilating an axially disposed keyway for receiving a key to secure a wheel to a shaft of a steam turbine having an ancillary steam flow path circumferentially surrounding an axial end of the wheel comprising: urging at least a portion of steam flow from the ancillary steam flow path of the turbine to flow along the keyway from the axial end of the wheel; and returning the at least a portion of steam flow to the axial end of the wheel. 18. The method as in claim 17, wherein the step of urging further includes creating a localized high pressure region in the ancillary steam flow path over a predetermined arcuate portion of the axial end of the wheel. 19. The method as in claim 17, wherein the step of urging further includes creating a localized low pressure region in the ancillary steam flow path over a predetermined arcuate portion of the axial end of the wheel. 20. The method as in claim 17, wherein the step of urging further includes creating a localized high pressure region in the ancillary steam flow path over a first predetermined arcuate portion of the end of the wheel and creating a localized low pressure region in the ancillary steam flow path over a second predetermined arcuate portion of the end of the wheel. 21. The method as in claim 20, wherein at least a part of the first predetermined arcuate portion and at least a part of the second predetermined arcuate portion are diametrically opposed. | F01D25/007 | F01D5/025 | NA | NA | NA | NA | NA | NA | NA | NA | NA | NA | NA | NA | NA | NA | NA | NA | NA
US4668161 | Ventilation of turbine components | Ventilation apparatus for creating a fluid flow through the interhub spacing between the hubs of adjacent turbine wheels which are not integral with the rotor of the turbine includes an outward radial extension of the hub of the downstream wheel and/or a roundoff of the hub of the upstream wheel and/or a displacement of the axis of the hub of the upstream wheel from the axis of the hub of the downstream wheel for increasing the static pressure over a first predetermined arcuate portion of the interhub spacing in an ancillary fluid flow between the hubs and a seal circumferentially surrounding the hubs. Also, either alone or in combination with the static pressure increasing devices, static pressure reduction apparatus includes an outward radial extension of the hub of the upstream wheel and/or a roundoff of the hub of the downstream wheel and/or a displacement of the axis of the hub of the upstream wheel from the axis of the hub of the downstream wheel for decreasing the static pressure over a second predetermined arcuate portion of the interhub spacing in the ancillary flow. Preferably, the first predetermined arcuate portion is disposed diametrically opposite to the second predetermined arcuate portion. | 1985 | GENERAL ELECTRIC | MILLER, EDWARD H. ¦ ROBBINS, KENNETH E. | 2 | SQUILLARO, JEROME C. | GARRETT, ROBERT E. | PITKO, JOSEPH M. | 0 | 0 | What is claimed is: 1. In a steam turbine including a rotor and at least a first and second wheel for respectively supporting a respective plurality of turbine blades, the first and second wheel respectively fixedly secured to and rotatable with the rotor, each of the first and second wheel including a generally radially inwardly disposed hub, the first and second wheel axially spaced from each other and including respectively opposing axial end walls to define an interhub spacing between the respective hub of the first and second wheel, ventilation means for urging steam flow through the interhub spacing, comprising: sealing means disposed in close proximity to and circumferentially surrounding at least a portion of the outer periphery of each hub and the interhub spacing, said sealing means for defining an ancillary steam flow path between said sealing means and the at least a portion of the outer periphery of each hub; and pressure head recovery means in fluid flow communication with the interhub spacing for increasing the static pressure in the ancillary steam flow over a first predetermined arcuate portion of the periphery of the interhub spacing, whereby at least a portion of the ancillary steam flow is urged to flow into the interhub spacing. 2. Ventilation means as in claim 1, further comprising aspiration means in fluid flow communication with the interhub spacing for decreasing the static pressure in the ancillary steam flow over a second predetermined arcuate portion of the periphery of the interhub spacing. 3. Ventilation means as in claim 2, wherein at least a part of the first arcuate portion is diametrically opposed to at least a part of the second arcuate portion. 4. Ventilation means as in claim 3, wherein the first arcuate portion and the second arcuate portion each respectively include up to about 180.degree. of the circumferential periphery of the interhub spacing. 5. Ventilation means as in claim 2 wherein the axis of the hub of the first and second wheel is respectively displaced from the axis of rotation of the rotor and further wherein the axis of the hub of the first wheel is displaced from the axis of the hub of the second wheel. 6. Ventilation means as in claim 2, wherein the periphery of the hub of the second wheel intersects the axial end wall of the second wheel and further wherein said aspiration means includes a radially foreshortened portion of the hub of the second wheel at the intersection of the periphery of the hub and the axial end wall of the second wheel. 7. Ventilation means as in claim 6, wherein the radially foreshortened portion includes rounding off the intersection of the periphery of the hub and the axial end wall of the second wheel. 8. Ventilation means as in claim 2, wherein the periphery of the hub of the first wheel intersects the axial end wall of the first wheel and further wherein said aspiration means includes a radial outward extension of the axial end wall of the first wheel at the intersection of the periphery of the hub of first wheel. 9. Ventilation means as in claim 8, wherein the extension is integral with the hub of the first wheel. 10. Ventilation means as in claim 1, wherein the periphery of the hub of the first wheel intersects the axial end wall of the first wheel and further wherein said pressure head recovery means includes a radially foreshortened portion of the hub of the first wheel at the intersection of the periphery of the hub and the axial end wall of the first wheel. 11. Ventilation means as in claim 10, wherein the radially foreshortened portion includes rounding off the intersection of the periphery of the hub and the axial end wall of the first wheel. 12. Ventilation means as in claim 1, wherein the periphery of the hub of the second wheel intersects the axial end wall of the second wheel and further wherein said pressure head recovery means includes a radial outward extension of the axial end wall of the second wheel at the intersection of the periphery of the hub of the second wheel. 13. Ventilation means as in claim 12, wherein the extension is integral with the hub of the second wheel. 14. In a steam turbine including a rotor and at least a first and second wheel for respectively supporting a respective plurality of turbine blades, the first and second wheel respectively fixedly secured to and rotatable with the rotor, each of the first and second wheel including a generally radially inwardly disposed hub, the first and second wheel axially spaced from each other and including respectively opposing axial end walls to define an interhub spacing between the respective hub of the first and second wheel, ventilation means for urging steam flow through the interhub spacing, comprising: sealing means disposed in close proximity to and circumferentially surrounding at least a portion of the outer periphery of each hub and the interhub spacing, said sealing means for defining an ancillary steam flow path between said sealing means and the at least a portion of the outer periphery of each hub; pressure head recovery means in fluid flow communication with the interhub spacing for increasing the static pressure in the ancillary steam flow over a first predetermined arcuate portion of the periphery of the interhub spacing, whereby at least a portion of the ancillary steam flow is urged to flow into the interhub spacing; and aspiration means in fluid flow communication with the interhub spacing for decreasing the static pressure in the ancillary steam flow over a second predetermined arcuate portion of the periphery of the interhub spacing; wherein the axis of the hub of the first wheel is displaced from the axis of rotation of the rotor and further wherein the axis of the hub of the second wheel is coextensive with the axis of rotation of the rotor, whereby over a first predetermined arcuate portion, the hub of the first wheel radially outwardly extends further than an opposing second predetermined arcuate portion of the hub of the second wheel, and further whereby over a third predetermined arcuate portion of the hub of the second wheel, the hub of the second wheel radially outwardly extends further than an qpposing fourth predetermined arcuate portion of the hub of the first wheel. 15. In a steam turbine including a rotor and at least a first and second wheel for respectively supporting a respective plurality of turbine blades, the first and second wheel respectively fixedly secured to and rotatable with the rotor, each of the first and second wheel including a generally radially inwardly disposed hub, the first and second wheel axially spaced from each other and including respectively opposing axial end walls to define an interhub spacing between the respective hub of the first and second wheel, ventilation means for urging steam flow through the interhub spacing, comprising: sealing means disposed in close proximity to and circumferentially surrounding at least a portion of the outer periphery of each hub and the interhub spacing, said sealing means for defining an ancillary steam flow path between said sealing means and the at least a portion of the outer periphery of each hub; and aspiration means in fluid flow communication with the interhub spacing for decreasing the static pressure in the ancillary steam flow over a first predetermined arcuate portion of the periphery of the interhub spacing, whereby at least a portion of the ancillary steam flow is urged to flow through the interhub spacing without increasing the ancillary steam flow. 16. Ventilation means as in claim 15, further comprising pressure head recovery means in fluid flow communication with the interhub spacing for increasing the static pressure in the ancillary steam flow over a second predetermined arcuate portion of the periphery of the interhub spacing. 17. Ventilation means as in claim 16, wherein at least a part of the first arcuate portion is diametrically opposed to at least a part of the second arcuate portion. 18. Ventilation means as in claim 16, wherein the first arcuate portion and the second arcuate portion each respectively include up to about 180.degree. of the circumferential periphery of the interhub spacing. 19. Ventilation means as in claim 16, wherein the axis of the hub of the first wheel is displaced from the axis of rotation of the rotor and further wherein the axis of the hub of the second wheel is coextensive with the axis of rotation of the rotor, whereby over a first predetermined arcuate portion, the hub of the first wheel radially outwardly extends further than an opposing second predetermined arcuate portion of the hub of the second wheel, and over a third predetermined arcuate portion, the hub of the second wheel radially outwardly extends further than an opposing fourth predetermined arcuate portion of the hub of the first wheel. 20. Ventilation means as in claim 16, wherein the axis of the hub of the first and second wheel is respectively displaced from the axis of rotation of the rotor and further wherein the axis of the hub of the first wheel is displaced from the axis of the hub of the second wheel. 21. Ventilation means as in claim 16, wherein the periphery of the hub of the second wheel intersects the axial end wall of the second wheel and further wherein said pressure head recovery means includes a radially foreshortened portion of the hub of the first wheel at the intersection of the periphery of the hub and the axial end wall of the first wheel. 22. Ventilation means as in claim 21, wherein the radially foreshortened portion includes rounding off the intersection of the periphery of the hub and the axial end wall of the first wheel. 23. Ventilation means as in claim 16, wherein the periphery of the hub of the second wheel intersects the axial end wall of the second wheel and further wherein said pressure head recovery means includes a radial outward extension of the axial end wall of the second wheel at the intersection of the periphery of the hub of second wheel. 24. Ventilation means as in claim 23, wherein the extension is integral with the hub of the second wheel. 25. Ventilation means as in claim 15, wherein the periphery of the hub of the second wheel intersects the axial end wall of the second wheel and further wherein said aspiration means includes a radially foreshortened portion of the hub of the second wheel at the intersection of the periphery of the hub and the axial end wall of the second wheel. 26. Ventilation means as in claim 25, wherein the radially foreshortened portion includes rounding off the intersection of the periphery of the hub and the axial end wall of the second wheel. 27. Ventilation means as in claim 15, wherein the periphery of the hub of the first wheel intersects the axial end wall of the first wheel and further wherein said aspiration means includes a radial outward extension of the axial end wall of the first wheel at the intersection of the periphery of the hub of first wheel. 28. Ventilation means as in claim 27, wherein the extension is integral with the hub of the first wheel. 29. In a steam turbine having a main path for steam flow defined therethrough, the steam turbine including a rotor and at least a first and second wheel for respectively supporting a respective plurality of turbine blades, the first and second wheel respectively fixedly secured to and rotatable with the rotor, each of the first and second wheel including a generally radially inwardly disposed hub, the first and second wheel axially spaced from each other to form a interhub spacing between the respective hubs of the first and second wheel, a method for ventilating the interhub spacing, comprising: forming an ancillary path for steam flow; and directing at least a portion of the steam flow from the ancillary path through the interhub spacing by forming a localized high pressure region over a first predetermined arcuate portion of the interhub spacing. 30. The method as in claim 29, wherein the step of directing further includes forming a localized low pressure region over a second predetermined arcuate portion of the interhub spacing. 31. The method as in claim 30, wherein at least a portion of said first predetermined arcuate portion is diametrically opposed to at least a portion of said second predetermined arcuate portion. 32. The method as in claim 29, wherein the step of forming an ancillary path for steam flow includes circumferentially surrounding at least a portion of the hub of the first and second wheel and the interhub spacing with a seal, said seal blocking substantially all steam flow from the periphery of the hub of the first wheel to the periphery of the hub of the second wheel, such that only a leakage flow exists in the ancillary path. 33. In a steam turbine having a main path for steam flow defined therethrough, the steam turbine including a rotor and at least a first and second wheel for respectively supporting a respective plurality of turbine blades, the first and second wheel respectively fixedly secured to and rotatable with the rotor, each of the first and second wheel including a generally radially inwardly disposed hub, the first and second wheel axially spaced from each other to form an interhub spacing between the respective hubs of the first and second wheel, a method forventilating the interhub spacing, comprising: forming an ancillary path for steam flow; and directing at least a portion of the steam flow from the ancillary path through the interhub spacing by forming a localized high pressure region over a first predetermined arcuate portion of the interhub spacing; wherein the hub of the first and second wheel respectively include a central axis and the step of directing further includes disposing at least the first wheel such that the axis of the hub of the first wheel is eccentric with respect to the axis of rotation of the rotor. 34. The method as in claim 33, wherein the step of directing further includes disposing the second wheel such that the axis of the hub of the second wheel is eccentric with respect to the axis of the hub of the first wheel and further is eccentric with respect to the axis of rotation of the rotor. | F01D5/082 | NA | NA | NA | NA | NA | NA | NA | NA | NA | NA | NA | NA | NA | NA | NA | NA | NA | NA
US4648791 | Rotor, consisting essentially of a disc requiring cooling and of a drum | A rotor including a disc requiring cooling, a drum, a cover surrounding the drum so as to provide an annular space, a radial cooling air supply line, and a deflection cascade in the supply line, which cascade deflects the cooling medium in the rotational direction of the rotor and accelerates the cooling medium to the peripheral velocity of the disc. | 1985 | BROWN, BOVERI & CIE | KREITMEIER, FRANZ | 1 | BURNS,DOANE,SWECKER & MATHIS | POWELL, JR., EVERETTE A. | - | 0 | 1 | What is claimed is: 1. In a rotor assembly of the type including a rotatable disc requiring cooling, a rotatable drum, a cover surrounding the drum so as to provide an annular space between the cover and the drum, and a radial supply line for introducing cooling medium into the annular space from a circumferentially fixed location on said rotor assembly, said drum rotatable relative to said radial supply line, wherein the improvement comprises a deflector cascade provided in the radial supply line, said deflector cascade having an outlet end and vanes directed at the outlet end in a rotational direction of the drum, whereby the cooling medium is deflected in the rotational direction of the drum when introduced into the annular space. 2. The rotor assembly according to claim 1, wherein the deflector cascade is adapted to accelerate the cooling medium to a peripheral velocity of the disc. 3. The rotor assembly according to claim 1, wherein openings for receiving the cooling medium on the disc are located on an end surface of the disc facing toward the drum. 4. The rotor assembly according to claim 3, wherein the openings are axially directed. 5. The rotor assembly according to claim 4, wherein the openings communicate with the surface of the disc via radial connecting passages. 6. The rotor assembly according to claim 1, wherein an annular gap is provided between the disc and the cover, through which gap cooling medium emerges from the annular space. 7. The rotor assembly according to claim 5, wherein the disc is a bladed gas turbine shaft and said rotor assembly includes a first guide van row, the radial connecting passages located downstream of the first guide vane row. 8. The rotor assembly according to claim 6, wherein the disc is a bladed gas turbine shaft and said rotor assembly includes a first guide vane row, the annular gap located downstream of the first guide vane row. 9. The rotor assembly according to claim 7, wherein an annular gap is provided between the disc and the cover, through which gap cooling medium emerges from the annular space, said annular gap located downstream of the first guide vane row. 10. The rotor assembly according to claim 1, wherein said drum is rotatable relative to said cover, said radial supply line including a tubular, radially directed end portion in said cover, said deflector cascade vanes being parallel to one another and spanning said end portion in a direction parallel to an axis of rotation of said drum. | F02C7/18 | F01D5/084 | NA | NA | NA | NA | NA | NA | NA | NA | NA | NA | NA | NA | NA | NA | NA | NA | NA
US4815928 | Blade cooling | In one form of the present invention, turbine cooling air is modulated as a function of engine speed, altitude, and blade temperature. | 1985 | GENERAL ELECTRIC | PINEO, FREDERICK J. ¦ ALVAREZ, JOSE T. | 2 | LAWRENCE, DEREK P. HERKAMP, NATHAN D. | GARRETT, ROBERT E. | KWON, JOHN T. | 0 | 1 | We claim: 1. In the cooling airflow for turbine blades in a gas turbine aircraft engine, the improvement comprising: maintaining and terminating cooling airflow based upon aircraft altitude, engine speed, and blade temperature. 2. A method of controlling a cooling airflow for turbine blades in an aircraft, comprising the following steps: (a) establishing a schedule of engine threshold speeds comprising: (i) a first speed when the aircraft altitude is above a first predetermined altitude (42); (ii) a second speed when the aircraft is below a second predetermined altitude (45); (iii) a series of linearly interpolated speeds when the aircraft is between the first and second altitudes; (b) maintaining cooling air when the actual speed exceeds the threshold speed and, if not, then (c) maintaining cooling air when the blade temperature exceeds a predetermined limit and, if not, then (d) terminating cooling air when the blade temperature falls below the limit by a predetermined amount. 3. A method of controlling cooling air to turbine blades in a gas turbine aircraft engine, comprising the following steps: (a) defining a first data point (42) comprising a first predetermined engine speed and a first predetermined altitude; (b) defining a second data point (45) comprising a second predetermined engine speed and a second predetermined altitude; (c) linearly interpolating between the first and second data points; and (d) maintaining cooling airflow unless one of the following conditions occur, whereupon cooling airflow is terminated: (i) engine speed is below the first predetermined engine speed and the aircraft is above the first predetermined altitude; (ii) engine speed is below the second predetermined engine speed and the aircraft is below the second predetermined altitude; (iii) engine speed falls below the interpolation when the aircraft is between the first and second predetermined altitudes. 4. A method according to claim 3, and further comprising: maintaining cooling airflow, irrespective of the three conditions of step (d)(i), (ii) and (iii), when the blade temperature exceeds a first temperature; and terminating cooling airflow when the blade temperature falls below the first temperature by a predetermined amount. 5. In an aircraft having a gas turbine engine containing a valve which controls cooling airflow to turbine blades, the improvement comprising: (a) speed sensor means for producing an actual speed signal indicative of the rotational speed of a predetermined engine component; (b) pressure sensor means for producing a pressure signal indicative of the altitude of the aircraft; (c) temperature sensor means for producing a blade temperature signal indicative of the temperature of the turbine blades; (d) scheduling means coupled to both sensor means of (a) and (b) for producing a threshold speed signal as a function of the actual speed signal and the pressure signal; (e) servo means for (i) comparing the threshold speed signal with the actual speed signal and opening the valve when the actual speed exceeds the threshold speed; (ii) comparing the blade temperature signal with a first temperature limit and opening the valve when the blade temperature exceeds the first temperature limit; (iii) comparing the blade temperature signal with a second temperature limit and in response (A) closing the valve when the blade temperature falls below the second limit and (B) maintaining the valve in its present state, i.e., either open or closed, when the blade temperature is above the second limit. 6. An apparatus for controlling cooling airflow for turbine blades in an aircraft gas turbine engine, comprising: a means for producing a signal related to the rotational speed for a predetermined engine component; a means for producing a signal related to the altitude of the aircraft; a means for producing a signal related to the temperature of the turbine blades; and a means connected to the speed, altitude, and temperature signal producing means for modulating the cooling airflow for the turbine blades. | F01D5/081 | F02C9/18 | F02C7/18 | Y02T50/676 | NA | NA | NA | NA | NA | NA | NA | NA | NA | NA | NA | NA | NA | NA | NA
US4674955 | Radial inboard preswirl system | An arrangement for supplying coolant flow to turbine blades in a gas turbine engine is disclosed which utilizes a preswirl assembly to impart a tangential velocity to the coolant flow substantially greater than the tangential velocity of the rotor at the point at which the air is supplied to the rotor. The overswirled air is injected radially inwardly into an internal passage contained in the rotor, and the coolant flow continues to be an overswirled condition within the internal passageway. The amount of overswirl imparted to the coolant flow is such that the tangential velocity of the coolant flow is greater than the tangential velocity of the blades at the location on the blades the coolant flow is supplied to the blades for blade cooling, thereby resulting in substantially improved efficiency in the cooling system. | 1984 | THE GARRETT CORP | HOWE, WILLIAM J. ¦ BUSH, DUANE B. ¦ BASKHARONE, ERIAN A. | 3 | MILLER, LESLIE S. HARRINGTON, CURT L. MILLER, ALBERT J. | GARRETT, ROBERT E. | KWON, JOHN | 0 | 2 | What is claimed is: 1. A device for delivering coolant flow to a plurality of rotor blades mounted about the outer periphery of a rotor disc, said rotor disc being mounted onto and extending radially outwardly from a rotor contained in a gas turbine engine, said device comprising: a stationary preswirl assembly mounted circumferentially about a location on said rotor and spaced away from said disc, said preswirl assembly being supplied with pressurized coolant flow, said preswirl assembly arranged and configured to direct said pressurized coolant flow radially inwardly towards said location while simultaneously imparting a tangential velocity to said coolant flow; means for forming an internal passageway rotating with said rotor; means for admitting said coolant flow directed radially inwardly towards said location on said rotor into said internal passageway, said coolant flow being channeled within said internal passageway from said location on said rotor to said blades, the tangential velocity imparted to said coolant flow being sufficiently higher than the tangential velocity of said rotor at said location to ensure that the tangential velocity of said coolant flow, at the location said coolant flow is supplied to said blades, exceeds the tangential velocity of said blades at the location said coolant flow is supplied to said blades to form an overswirled flow, wherein said coolant flow is overswirled between 10% and 125% by said preswirl assembly. 2. A device as defined in claim 1, additionally comprising: means for boosting the pressure of the coolant flow before said coolant flow is supplied to said rotor blades. 3. A device as defined in claim 2, wherein said boosting means comprises: a pumping vane located within said internal passageway and along said rotor disc near said blades. 4. A device as defined in claim 3, wherein said pumping vane is made integrally with a rotor blade. 5. A device as defined in claim 1, wherein said preswirl assembly is annular in shape, surrounding and spaced away from said rotor at said location. 6. A device as defined in claim 1, additionally comprising: means for providing a seal between said stationary preswirl assembly and said rotor to prevent loss of coolant. 7. A device as defined in claim 6, wherein said means for providing a seal comprises: a first labyrinth seal extending circumferentially around said rotor on one side of said admitting means; a second labyrinth seal extending circumferentially around said rotor on the other side of said admitting means; a first annular seal portion contained in said preswirl assembly on one side of said directing means and adjacent said first labyrinth seal; a second annular seal portion contained in said preswirl assembly on the other side of said directing means and adjacent said second labyrinth seal. 8. A device as defined in claim 1, wherein said preswirl assembly includes a plurality of angled nozzles disposed in an annular array. 9. A device as defined in claim 1, wherein said forming means comprises: a seal plate mounted at one end thereof onto said rotor and at the other end thereof onto said rotor blades, said internal passageway being defined by and between said seal plate and the assembly comprising said rotor, said rotor disc, and said rotor blades. | F01D5/081 | NA | NA | NA | NA | NA | NA | NA | NA | NA | NA | NA | NA | NA | NA | NA | NA | NA | NA
US4708588 | Turbine cooling air supply system | Apparatus for supplying pressurized cooling air to the turbine blades (20) of a gas turbine engine is disclosed. Multiple nozzles (38 and 40) of a tangential on-board injection system for pressurizing the cooling air are staged to provide variable rates of cooling airflow to the blades. | 1984 | UNITED TECHNOLOGIES CORPORATION | SCHWARZ, FREDERICK M. ¦ GRIFFIN, JAMES G. | 2 | WALKER, ROBERT C. | GARRETT, ROBERT E. | KWON, JOHN | 2 | 5 | We claim: 1. In a gas turbine engine of the type having coolable rotor blades and having means for the supply of cooling air to such blades including tangential on-board injectors fixed to the stator assembly of the engine between a source of cooling air and the engine rotor assembly for directing cooling flow against the rotor assembly in the direction of rotation of the rotor assembly and passages internally of the rotor assembly for directing flow subsequently to the rotor blades, wherein the improvement comprises means for varying the amount of cooling air to the rotor blade, including; a first plurality of said injectors spaced circumferentially about the engine and capable of discharging cooling air to a cavity at the downstream ends thereof, a second plurality of said injectors spaced circumferentially about the engine and capable of discharging cooling air to said cavity at the downstream ends of the first plurality of injectors, and means for restricting the flow of cooling air to said second injectors at engine operating conditions requiring less than maximum cooling flow. 2. The invention according to claim 1 wherein said means for restricting the flow of cooling air to said second injectors comprises an annular ring disposed against the upstream ends of said second injectors and having a plurality of orifices and wherein said ring is rotatable circumferentially about the engine such that orifices of the ring are in substantial alignment with the second injectors so as to permit the restriction of cooling airflow through said second injectors at engine operating conditions requiring less than maximum cooling flow. 3. In a gas turbine engine having a rotor assembly and a stator assembly the improvement which comprises: a rotor assembly having a rotor disk supporting a plurality of coolable rotor blades extending outwardly therefrom and having defined within the assembly a cavity capable of receiving cooling air for subseqeunt distribution to said rotor blades, the disk having holes thereacross in communication with the cavity; stator structure supporting a plurality of first injectors and a plurality of second injectors, and defining a cavity at the upstream ends thereof to which cooling air is flowable for subsequent distribution to the rotor assembly of the engine; sealing apparatus extending from the stator structure and from the rotor assembly to form a cavity therebetween about the downstream ends of said injectors and in fluid communication through the disk holes with the cavity of the rotor assembly; and means disposed across the upstream ends of said second injectors and capable of blocking the flow of cooling air from the cavity within the stator structure to said second injectors in response to reduced turbine blade requirements for cooling airflow. 4. The invention according to claim 3 wherein, said means capable of blocking the flow of cooling air to the second injectors comprises an annular ring having orifices spaced in circumferential correspondence to the spacing of said second injectors and means for rotating the ring circumferentially about the engine in response to turbine blade requirements for cooling airflow such that at maximum flow requirement, the orifices and second injectors are in full alignment and at minimum flow requirement, the second injectors are fully blocked by the annular ring. | F02C7/18 | F01D5/081 | Y02T50/676 | NA | NA | NA | NA | NA | NA | NA | NA | NA | NA | NA | NA | NA | NA | NA | NA
US4645416 | Valve and manifold for compressor bore heating | The bore of the compressor of a gas turbine engine is selectively heated by mid-stage compressor bleed air and a higher stage compressor bleed air utilizing a two position valve integral with the engine case and manifold with provision for fail-safe in the lower temperature bleed air position. | 1984 | UNITED TECHNOLOGIES CORPORATION | WEINER, HARVEY I. | 1 | FRIEDLAND, NORMAN | CASAREGOLA, LOUIS J. | - | 2 | 4 | I claim: 1. For a gas turbine engine having an engine case housing a compressor rotor having compressor blades extending in the bore of the engine case, means for selectively heating the bore to expand said compressor rotor so as to maintain a limited clearance of the tips of the said compressor blades, said means including a valve having a first and second position, the engine casing being enlarged to accommodate said valve and defining a manifold, connecting means for leading mid-stage compressor bleed air into said manifold and a higher stage compressor bleed air into said manifold, said valve interconnecting said bore and said manifold for selectively injesting mid-stage compressor bleed air and a higher stage compressor bleed air into said bore and control means for positioning said valve to said first position and alternately to said second position. 2. For a gas turbine engine as in claim 1 wherein said valve includes a valve element having a pair of opposing surfaces, one surface being exposed to mid-stage bleed and the other surface being exposed to the higher stage bleed wherein said valve element is automatically urged to conduct mid-stage bleed air to said bore in the event said control means become inoperative. | F01D11/24 | Y02T50/671 | NA | NA | NA | NA | NA | NA | NA | NA | NA | NA | NA | NA | NA | NA | NA | NA | NA
US4595339 | Centripetal accelerator for air exhaustion in a cooling device of a gas turbine combined with the compressor disc | A compressor disc assembly with an integral centripetal accelerator for the exhaustion of air for use in a cooling device of a gas turbine, the bleeding of air at the surface of the compressor drum being effected by orifices situated in the platforms of the blades and in the median plane of the compressor disc. The assembly is formed from two half discs. The centripetal accelerator includes several sectors detachably mounted in the space defined between the two half discs of the compressor, each sector being formed from two half shells having on their internal face ribs in the form of centripetal blades by which the half shells are assembled together. The invention is utilized for cooling a gas turbine by bleeding air from the compressor. | 1984 | SOC NAT DETUD & DE CONSTR DE METEURS DAVIATION | NAUDET, JACKY | 1 | OBLON,FISHER,SPIVAK,MCCLELLAND & MAIER | GARRETT, ROBERT E. | LI, H. EDWARD | 1 | 2 | What is claimed as new and desired to be secured by Letters Patent of the United States is: 1. A compressor disc assembly, comprising: p1 a first half disc; a second half disc secured to the first half disc and which in combination define a space having orifices at a rim portion thereof for bleeding air; a centripetal accelerator device detachably mounted within said space of the half discs and communicating with the orifices, wherein said device further comprises a plurality of sectors mounted in an annular array within said space, wherein each of said sectors includes a first half shell, a second half shell and a plurality of ribs located on the half shells which respectively form a plurality of centripetal blades and which serve to connect the half shells together and wherein each of said sectors are substantially of a trapezoidal form; a locking member attached to each of said sectors; and a body of revolution including a deflector engaged with said locking member for discharging air towards an exit of said centripetal accelerator, wherein radial inner edges of said sectors respectively receive said deflector and wherein said sectors have generally radial edges, the angles of at least some of which, relative to a radial line extending from a center of said disc assembly, differing from one another. 2. A compressor disc assembly according to claim 1, wherein said disc further comprises a rim and wherein each of said sectors engages at an outer edge thereof an interior surface of said rim of the disc, wherein inlet portions of passages formed between the centripetal blades coincide with said orifices. 3. A compressor disc assembly according to claim 1 wherein each of said sectors further comprises a radial rib located on an outer face and on an outer edge thereof and wherein inner faces of the half discs of the compressor have first and second radial ribs for engaging the radial rib of each of said sectors. | F01D5/048 | F02C7/18 | F01D5/085 | F04D29/321 | NA | NA | NA | NA | NA | NA | NA | NA | NA | NA | NA | NA | NA | NA | NA
US4551062 | Device for passing a fluid flow through a barrier | A device is provided for passing a fluid flow across a static or rotating barrier wherein there is relative rotation between the flow and the barrier and wherein it is necessary to pass the maximum of flow through the device while keeping the diameter of the device as small as possible. One embodiment of the invention shown in FIG. 2 is a device for use in a gas turbine engine for supplying cooling air across a bolted joint to a space behind a cover plate 6 for cooling an engine disc. The device comprises a cylindrical receiver 11 having helical slots 13 running through it from one axial end face to the other, the helix angle being the same as the angle of the relative velocity vector between the flow and the slots. The helical shape of the slots ensures that the radius of the axis of each slot is constant along the length of the slots and allows greater slot height and hence greater flow area. | 1984 | ROLLS ROYCE 1971 | GEARY, ALAN P. | 1 | PARKHURST & OLIFF | CROYLE, CARLTON R. | SIMENAUER, JEFFREY A. | 1 | 1 | I claim: 1. A device for allowing passage of a fluid flow through a barrier in a turbine engine where there is relative rotation between the barrier and the fluid flow, comprising a receiver connected to the barrier in the turbine engine and having an annular cross section about a longitudinal axis and having a plurality of circumferentially spaced slots passing therethrough, each slot having an opening at each opposite axial end of said slot and having a helical longitudinal axis which is inclined relative to the longitudinal axis of the receiver at an angle substantially equal to an angle of a relative approach velocity vector of the fluid approaching the receiver. 2. A device as claimed in claim 3, wherein each said slot is elongated circumferentially. 3. A device as claimed in claim 3, wherein said slots define an inner wall and an outer wall of said receiver, and respective thicknesses of said inner wall and said outer wall remain constant across said receiver. 4. A device as claimed in claim 5, wherein said receiver is cylindrical. 5. A device as claimed in claim 5, wherein said receiver is frustoconical. 6. A device as claimed in claim 3, wherein said receiver connects said barrier to a rotational shaft. 7. A device as claimed in claim 6, wherein said barrier is a cover plate for a rotor disk of said turbine engine. 8. A device as claimed in claim 7, wherein said shaft is an engine main shaft of said turbine engine. 9. A device as claimed in claim 6, wherein said receiver is connected to said barrier via a cylindrical extension member. | F01D5/082 | F02C7/18 | F01D25/243 | F01D25/12 | NA | NA | NA | NA | NA | NA | NA | NA | NA | NA | NA | NA | NA | NA | NA
US4551063 | Medium-pressure steam turbine | In a medium-pressure steam turbine of single-flow chamber type design, for use as a ship's turbine, cooling steam is conveyed via holes in the wall of the inflow part for cooling the rotor surface and the first few rows of rotor blades. The cooling steam is guided by a baffle at the wall of the inflow part to annular spaces between the shaft seal of the guide vanes and the rotor surface and via axial cooling ducts in the rotor to the bases of the rotor blades. At each rotor blade of the rows connected by the axial cooling ducts, radial connecting canals are provided in the blade bases for guiding the cooling steam into axial canals which connect the annular spaces under the shaft seals of the adjacent guide vanes. | 1984 | KRAFTWERK UNION | RASCHKE, KLAUS ¦ EXNER, GERHARD | 2 | KENYON & KENYON | POWELL, JR., EVERETTE A. | - | 0 | 0 | What is claimed is: 1. In a medium-pressure steam turbine of the single-flow type for use in a high-temperature steam turbine installation having a reheater and vapor transport means for feeding cooling steam to said medium-pressure steam turbine, said medium-pressure steam turbine having an output end and an input end, an inflow part with a housing and a flow wall, a multiplicity of rotor blades arranged in a plurality of rows, a multiplicity of guide vanes arranged in rows alternating in an axial direction with said rows of rotor blades, a rotor with an outer surface, a baffle extending radially above said rotor and defining with said outer surface thereof a first annular space, said guide vanes being provided with shaft seals in the form of axial extensions juxtaposed to said outer surface of said rotor and defining therewith respective second annular spaces, said rotor blades having bases and said rotor having recesses, said bases being inserted in said recesses, said baffle extending from a stuffing gland on one side to the shaft seal of a first row of said guide vanes on the other side, the rotor blades in at least a plurality of consecutive rows at said input end of said medium-pressure turbine being provided with axial canals disposed above said outer surface of said rotor for interconnecting consecutive ones of said second annular spaces, the improvement wherein: (a) the flow wall of the inflow part extends to the shaft seal of the first row of guide vanes at the input end of the turbine; (b) said flow wall has an inner surface facing the outer surface of the rotor and carrying the baffle; (c) said rotor has a plurality of axial cooling ducts extending from the first annular space to recesses containing the bases of rotor blades in at least the first row of rotor blades at said input end of the turbine; and (d) the bases of the rotor blades in at least said first row of rotor blades are formed with radial connecting canals communicating with the axial canals of the respective rotor blades. 2. The improvement defined in claim 1 wherein the housing of said inflow part of the turbine has an upper parting gap flange and a lower parting gap flange and said lower parting gap flange is provided with holes communicating at least indirectly with said first annular space for introducing cooling steam thereinto. 3. The improvement defined in claim 2 wherein said axial canals and said radial canals are in the form of laterally open elongate recesses. 4. The improvement defined in claim 3 wherein said medium pressure steam turbine is of the chamber type. 5. The improvement defined in claim 1 wherein said axial canals and said radial canals are in the form of laterally open elongate recesses. 6. The improvement defined in claim 1 wherein said medium pressure steam turbine is of the chamber type. | F01D5/084 | F01D5/08 | NA | NA | NA | NA | NA | NA | NA | NA | NA | NA | NA | NA | NA | NA | NA | NA | NA
US4541774 | Turbine cooling air deswirler | A device is provided for efficiently directing nonrotating cooling air into a rotating turbine rotor. The device employs a nozzle to accelerate the cooling air in the direction of rotor rotation. A diffuser-deswirler then directs this air, with curved and expanding flow passages, into corresponding holes in the turbine rotor. With these elements, the device directs the cooling air into the rotating rotor section without significant pressure losses and with a lower resultant cooling air temperature. | 1983 | GENERAL ELECTRIC | RIECK, HAROLD P. ¦ KIRKPATRICK, RALPH A. | 2 | STRUNCK, STEPHEN S. LAWRENCE, DEREK P. | YUEN, HENRY C. | KWON, JOHN | 1 | 2 | Having described the invention, what is claimed as novel and desired to be secured by Letters Patent of the United States is as follows: 1. In a gas turbine engine having a compressor, a combustor, a rotating turbine section around a central engine axis with associated turbine rotors and a rotating turbine shaft, and a cooling air circuit for providing cooling air into said rotating turbine section through holes in said shaft, said cooling air circuit including means for directing said cooling air into said rotating turbine section with a minimum pressure loss and maximum decrease in temperature, comprising in combination: (a) a nozzle for receiving said cooling air in a direction radially inward and substantially perpendicular to said central engine axis, said nozzle being of the convergent type such that in passing through said nozzle the velocity of said air is increased, the temperature and pressure of said air are decreased and said cooling air exits said nozzle at a direction substantially tangential to and in the same direction of rotation as said rotating turbine shaft; and (b) a deswirler directly attached to said turbine shaft for rotation therewith, wherein said deswirler includes a plurality of internal turning vanes which extend backwardly in the direction of said rotation and form passages which curve progressively from said substantially tangential direction toward the perpendicular to said central engine axis, and wherein said turning vanes and passages are rotated away from the cooling air exiting said nozzle, and wherein said passages further comprise: (i) entrance regions between said vanes which are aligned in serial flow relationship with the cooling airflow exiting said nozzle for aerodynamically accepting said exiting cooling air and wherein said entrance regions initiate a transformation of the substantially tangential velocity of the airflow exiting said nozzle into radial and tangential components by curving the cooling airflow in a radially inwardly direction; (ii) intermediate regions having a progressively increasing cross-sectional area for decelerating and diffusing said cooling air and for continuing to curve the direction of said cooling airflow in a radially inward direction thereby continuing the transformation of cooling air tangential velocity into radial and tangential components such that said tangential component generally matches the rotational velocity of said turbine shaft; and (iii) exit regions between said vanes, which are generally aligned in serial flow relationship with said holes in said turbine shaft for aerodynamically directing said cooling air into said turbine shaft, wherein said deswirler passages convert approach velocity head of the cooling air entering said entrance regions into static pressure which static pressure is greater than the pressure of the cooling air entering said deswirler and minimally less than the pressure of the cooling air entering said nozzle and wherein the temperature of said cooling air exiting said deswirler is lower than that of the cooling air entering said nozzle. | F01D5/085 | Y02T50/676 | Y02T50/673 | NA | NA | NA | NA | NA | NA | NA | NA | NA | NA | NA | NA | NA | NA | NA | NA
US4541775 | Clearance control in turbine seals | A multistage turbine construction in which the cooling flow to the turbine rotor is controlled by cooperating sealing elements carried respectively by the row of vanes and by the rotor with the sealing surface carried by the vanes, the stationary surface being an outwardly sealing surface and the fins cooperating therewith carried by the rotor extending radially inward such that as the turbine rotor cools down during reduced power operation the sealing effect will be increased to reduce the flow of cooling fluid over the rotor surface. | 1983 | UNITED TECHNOLOGIES CORPORATION | HOVAN, EDWARD J. | 1 | WARREN, CHARLES A. | GARRETT, ROBERT E. | LI, H. EDWARD | 1 | 2 | I claim: 1. In a gas turbine: a rotor having at least two disks; seal sleeves extending between the disks and supported by flanges on the discs and having sealing elements on their outer periphery; one end disk carrying a sealing member having at least one inwardly extending sealing flange; a row of vanes adjacent one end disk and at least one other row of vanes between the disks; a sealing ring carried by the inner ends of said row of vanes and having an outer sealing surface cooperating with said sealing flange; a sleeve extending through the rotor from said sealing member and forming with the sealing member and sealing sleeves a chamber enclosing the inner portions of the rotor disks; said sleeve also forming inwardly of the sleeve a pressurized compartment for cooling fluid for the rotor, said cooperating sealing flange and outer sealing surface providing a clearance space for the flow of fluid from the compartment to enter the chamber. 2. A gas turbine as in claim 1 in which the sealing member has a plurality of passages therethrough for the flow of cooling fluid into the chamber. 3. A gas turbine as in claim 1 in which the sealing member has a pair of spaced sealing flanges cooperating with the outer sealing surface and the space between the sealing flanges communicates with the chamber. 4. A gas turbine as in claim 1 in which the rows of vanes between the disks carry sealing sleeves cooperating with fins on the rotor sleeves positioned between the disks. | F01D5/084 | F01D11/025 | F02C7/18 | F01D11/18 | Y02T50/676 | NA | NA | NA | NA | NA | NA | NA | NA | NA | NA | NA | NA | NA | NA
US5700130 | Device for cooling and gas turbine rotor | This device embodies a centrifugal compressor secured to a joint-carrier disk secured to an upstream flange of the rotor disk to be cooled. The recompressed air is ejected through channels near the roots of the blades of the disk. | 1983 | SOC NAT DETUD & DE CONSTR DE MOTERUS DAVIATION | BARBOT, ANDRE M. ¦ CARUEL, JACQUES E. J. ¦ SOLIGNY, MARCEL R. | 3 | BACON & THOMAS | CARONE, MICHAEL J. | MONTGOMERY, CHRISTOPHER K. | 1 | 4 | We claim: 1. A device for cooling the rotor of a gas turbine rotatable about a rotor axis, the gas turbine having a compressor, with relatively low pressure air taken from the compressor and supplied to the turbine through a common shaft, said device including means for compressing the cooling air comprising a disk forming an airtight circuit integral and rotatable with the rotor, the disk having an air intake adjacent to the rotor axis and cooling air ejection orifices, the airtight circuit communicating with the air intake and ejection orifices without a discontinuity for directing air to parts to be cooled while compressing the air, the disk further comprising a labyrinth joint, and being secured to an annular flange of the rotor on one side of the rotor, wherein the airtight circuit comprises radial passages inside the disk. 2. The device in accordance with claim 1 wherein the disk is formed by two disks secured to each other, wherein the radial passages are formed by radial notches in contact faces of the two disks such that the notches coincide with each other when the two disks are secured to each other. 3. The device in accordance with claim 1 wherein the disk has an annular flange forming an axial stop for blades on the rotor wherein the ejection orifices are spaced annularly to an outer rim of the rotor disk and roots of the blades. 4. The device in accordance with claim 1 wherein the airtight circuit formed by the disk forms a centrifugal compressor. 5. The device in accordance with claim 4 wherein the centrifugal compressor comprises at least one series of generally annular sectors made of a high heat-resistant composition material, wherein each of these sectors are located on a face of the disk facing the rotor. 6. The device in accordance with claim 5 wherein the centrifugal compressor comprises internal and external stages, each formed respectively by concentric series of generally annular sectors secured to an outside and to an inside of a median flange securing the disk to the rotor, an outlet of the internal stage in communication with an inlet to the external stage by radial passages in the disk, an outlet from the external stage in communication with air ejection channels in a rim of the rotor. 7. The device in accordance with claim 6 wherein each of the series of annular sectors is coupled to the rotor by meshed teeth and lugs one of which is integral with one series of sectors, and the other is integral with a corresponding face of the rotor. 8. The device in accordance with claim 1 wherein the disk forming the airtight circuit comprises an impeller mounted on the outside of and integral with the rotor, the impeller having inlets adjacent to a central axial bore of the rotor, outlets terminating in radial passages arranged on the outside of and integral with the rotor in a radial plane of the rotor, the radial passages each having a transverse section that decreases in a direction extending away from its inlet. 9. A device for cooling the rotor of a gas turbine, the rotor having front and rear faces and being rotatable about a rotor axis, the gas turbine having a compressor, with relatively low pressure air taken from the compressor and supplied to the turbine through a common shaft, said device including means for compressing the cooling air comprising a disk forming an airtight circuit integral and rotatable with the rotor, the disk having an air intake adjacent to the rotor axis and cooling air ejection orifices, the airtight circuit communicating with the air intake and ejection orifices without a discontinuity, for directing air to parts to be cooled while compressing the air wherein the airtight circuit includes an impeller mounted on the outside of and integral with the rotor, inlets to the impeller being located adjacent to a central axial bore of the rotor, outlets terminating in radial passages arranged, on the outside of and integral with the rotor in a radial plane of the rotor, the radial passages each having a transverse section that decreases in a direction away from its inlet and, wherein the impeller and the radial passages are arranged spaced from the rear face of the rotor, the cooling air flowing through the central bore of the rotor from front to rear before entering the impeller. 10. The device in accordance with claim 9 wherein the impeller is coupled with a web secured to a rear flange on the rotor by two systems of meshed teeth and tenons, the radial passages being secured to the rear flange by concentric annular flanges with stepped diameters and which are carried by a tapered ferrule secured to the rear flange. 11. The device in accordance with claim 9 wherein outlets of the radial passages communicate with ejection channels in a rim of the rotor. | F01D5/081 | Y02T50/672 | F05D2300/502 | F05D2300/603 | Y02T50/676 | NA | NA | NA | NA | NA | NA | NA | NA | NA | NA | NA | NA | NA | NA
US4447190 | Fluid pressure control in a gas turbine engine | Air is bled from the compressor of a gas turbine engine and it is led to holes in the shanks of turbine blades, so as to cool the interiors of the blades during operation of the engine. Some of the air leaks radially outwards, to seal the gas annulus against hot gas leaks onto the face of the turbine disc. A reduced flow of cooling air is enabled at conditions other than engine full throttle. This however, starves the gas sealing air. The invention provides a back up supply, by putting the air through a plenum chamber and dividing it so that when cooling airflow is reduced, a further sealing air flow is provided in compensation therefore. | 1982 | ROLLS ROYCE 1971 | CAMPBELL, DAVID A. | 1 | CUSHMAN,DARBY & CUSHMAN | MARCUS, STEPHEN | JOHN, KWON | 4 | 7 | I claim: 1. A gas turbine engine including a casing, a turbine stage comprising a disc having an upstream face and a rim and blades having shanks, a pair of annular lands adapted for co-rotation with said turbine stage, a pair of annular grooves in said casing for receipt of said annular lands, a first annular space to which cooling air is passed from between said lands, a further annular space radially outwardly of said first annular space, a plenum chamber for receipt of pressurized air, a pair of ducts communicating with said plenum chamber and with respective annular spaces and valve means in each duct and adapted for simultaneous operation to reduce flow of pressurized air in one duct and increase flow of pressurized air in the other duct. 2. A gas turbine engine as claimed in claim 1 wherein said lands are adapted for rotation by forming them integrally with upstream face of disc. 3. A gas turbine engine as claimed in claim 1 wherein said lands are adapted for rotation by forming them on an annular plate which is affixed to said upstream face of said disc so as to overlap said rim of said disc and said shanks of said blades and form with said upstream face of said disc said first annular space. 4. A gas turbine engine as claimed in claim 1 wherein said valve means comprises a spool valve. 5. A gas turbine engine as claimed in claim 1 wherein said valve means comprises linked butterfly valves. 6. A gas turbine engine as claimed in claim 1 wherein said valve means comprises blocking means in each duct, a stepper motor connected to each blocking means such that actuating thereof will move said blocking means in directions which will simultaneously block one duct and unblock said other duct. 7. A gas turbine engine as claimed in claim 1 or claim 6 wherein said plenum chamber is in said casing. | F01D5/08 | F01D5/18 | F02C7/28 | F01D25/12 | Y02T50/676 | NA | NA | NA | NA | NA | NA | NA | NA | NA | NA | NA | NA | NA | NA
US4439107 | Rotor blade cooling air chamber | A turbine rotor assembly 10 for providing cooling air to a turbine blade 28 is disclosed. An annulus 24 is formed between the rotor disk 12 and a segmented sideplate 20 in which the segments have overlapping ends 22. A thin flexible metal strip 36 having overlapping ends 38 is disposed about the radially inward edge of the sideplate segments to seal the leakage flowpath between the overlapping ends 22 of the sideplate segments 20 as the sideplate segments expand and contract with the supporting disk 12. | 1982 | UNITED TECHNOLOGIES CORPORATION | ANTONELLIS, STEPHEN M. | 1 | WALKER, ROBERT C. | MARCUS, STEPHEN | KWON, JOHN | 1 | 1 | I claim: 1. A turbine rotor assembly, comprising a rotor disk having a plurality of circumferentially spaced slots extending across the rim of the disk at the periphery thereof; a plurality of rotor blades one each extending from a corresponding slot on the disk; a plurality of sideplate segments disposed in overlapping end to end relationship circumferentially about the rotor disk and spaced axially from a portion of the rotor disk to form a chamber for rotor blade cooling air therebetween; and a flexible strip having overlapping ends disposed inwardly of the sideplate segments and adapted to seat against the inwardly facing ends of said sideplate segments to seal radially extending gaps between each pair of adjacent sideplate segments. 2. The invention according to claim 1 wherein said strip is sufficiently flexible to conform under centrifugal force loading to irregularities in the circumferential surface formed by the edges of said sideplate segments. 3. The invention according to claim 1 wherein said flexible strip is sufficiently flexible to allow the centrifugal and pressure forces to smooth out thermally developed warpage in said flexible seal that develops during engine operation. 4. The invention according to claim 2 wherein said flexible strip is fabricated of metal having a thickness on the order of one thousandth to twenty thousandths of an inch. 5. The invention according to claim 4 wherein said flexible strip is fabricated of metal having a thickness of ten thousandths of an inch. 6. The invention according to claim 1 wherein the rotor disk has a lateral ridge extending circumferentially about the rotor disk in proximity to the sideplate segments and having one or more channels cut thereacross in communicaton with the cooling air chamber, the rotor assembly further including an interstage seal engaging the ridge and radially restrained thereby wherein cooling air inwardly of said interstage seal is flowable across the ridge to the blade cooling air chamber. | F01D5/081 | F01D11/005 | Y02T50/676 | NA | NA | NA | NA | NA | NA | NA | NA | NA | NA | NA | NA | NA | NA | NA | NA
US4462754 | Turbine blade for gas turbine engine | The blade has an aerofoil portion (16) having a first (23), a second (24), a third (25) and a fourth (26) internal spanwise passage for cooling air arranged in chordwise succession with the first passage being at the leading edge wall (17) of the blade. The first and third passages are connected to respective a cooling air supplies (14A,14B) at the root end (11) of the blade. At the tip (28) of the blade the third passage is connected to the second passage to introduce air, warmed on passing through the third passage, into the second passage and ameliorate undue cooling of the internal walls (19,20) between the first, second and third passages. The third passage is also connected to the fourth passage for supply of cooling air to the trailing region of the blade. The second passage has outlets (24A) to the exterior of the blade whereby the flow through the second passage is controllable independently of the air supply to the fourth passage, i.e. to the trailing region of the blade. | 1982 | ROLLS ROYCE 1971 | SCHOFIELD, PETER R. | 1 | PARKHURST & OLIFF | MARCUS, STEPHEN | JOHN, KWON | 1 | 3 | I claim: 1. An aerofoil turbine blade for gas turbine engines, comprising two opposite side walls, a leading edge wall, a trailing edge wall and first, second, third and fourth internal walls extending transversely between the side walls; a first spanwise passage defined between the leading edge wall and a first internal wall; a second, a third and a fourth passage defined in succession by said first internal wall and by said second, said third and said fourth internal walls and portions of said side walls; a first and third passages each having an inlet for a cooling air supply at one spanwise end of the blade, the third passage being interconnected with each of the second and fourth passages at the other spanwise end of the blade, and the first, second and fourth passages each having outlets to the exterior of the blade. 2. A blade according to claim 1, wherein the second passage has an end adjacent said one end of the blade, said end of the second passage is closed and the outlets of the second passage are in the form of openings along the length of the second passage. | F01D5/187 | NA | NA | NA | NA | NA | NA | NA | NA | NA | NA | NA | NA | NA | NA | NA | NA | NA | NA
US4447188 | Cooled turbine wheel | A unitary turbine wheel for a gas turbine engine, the turbine wheel including a pair of initially separate discs which are diffusion bonded together and define air passageways which extend radially through the discs. A plurality of initially separate turbine blades are provided each of which defines cooling air passageways, and the turbine blades are diffusion bonded in angularly spaced relationship to the peripheral surfaces of the discs with the air passageways in the blades communicating with the air passageways defined by the discs. Means is provided for drivably connecting the turbine wheel to a turbine shaft, and in a preferred embodiment, the turbine blades have a thermally insulating coating on the exposed surfaces thereof. | 1982 | WILLIAMS INTERNATIONAL | DAVIS, ARTHUR M. ¦ POLLINGTON, WARREN J. | 2 | LYON, LYMAN R. | MARCUS, STEPHEN | PITKO, JOSEPH M. | 0 | 0 | What is claimed is: 1. A unitary turbine wheel for a gas turbine engine having a turbine shaft, said turbine wheel comprising, in combination, a pair of initially separate discs, a plurality of initially separate turbine blades, and an initially separate rotor support, each of said discs including a hub portion having side portions, respectively, a relatively thin intermediate portion formed integrally with and disposed radially outwardly of said hub portion and having a maximum axial dimension less than the maximum axial dimension of said hub portion, and a rim portion formed integrally with and disposed radially outwardly of said intermediate portion and having a maximum axial dimension greater than the maximum axial dimension of said intermediate portion, each of said discs also including a plurality of angularly spaced, radially extending rib portions formed integrally with and projecting axially from the intermediate portions of said discs, radially extending edge portions of said rib portions and radially extending edge portions of said rim portions of said discs being radially aligned and disposed in axially spaced relationship with respect to the radially extending side portions of said hub portions of said discs, one of said discs including an integral flange portion projecting axially outwardly from said intermediate portion of said one disc on the side thereof opposite the ribs on said intermediate portion, said initially separate rotor support including a tubular body portion, said radially extending confronting edges of said rib portions and said radially extending confronting edges of said rim portions being diffusion bonded together, said discs defining an air passageway therebetween communicating with the radially innermost end of one of said discs and with the periphery of one of said rim portions, said turbine blades each defining air passageways therethrough, said turbine blades being diffusion bonded in angularly spaced relationship to the peripheral surfaces of said discs with the air passageways in said blades communicating with the air passageway defined by said discs, said tubular body portion of said rotor support being diffusion bonded to said flange portion provided on said one disc. 2. A unitary turbine wheel for a gas turbine engine having a turbine shaft, said turbine wheel comprising, in combination, a pair of initially separate metallic discs, a plurality of initially separate metallic turbine blades, and an initially separate metallic rotor support, each of said discs including a hub portion with radially extending side portions, a relatively thin intermediate portion formed integrally with and disposed radially outwardly of said hub portion, and a rim portion formed integrally with and disposed radially outwardly of said intermediate portion, each of said discs also including a plurality of angularly spaced, radially extending rib portions formed integrally with and projecting axially from the inner side of the intermediate portion of each of said discs, ech of said rib portions and each of said rim portions having a radially extending edge, respectively, disposed in axially spaced relationship with respect to the radially extending side portions of said hub portions of said discs, one of said discs including an integral flange portion projecting axially outwardly from said intermediate portion of said one disc on the side thereof opposite the rib portions on said intermediate portion, said initially separate rotor support including a tubular body portion having a plurality of integral, longitudinally spaced ribs projecting radially outwardly therefrom and an integral flange portion projecting radially inwardly from the central section thereof, said radially extending confronting edges of said rib portions and said radially extending confronting edges of said rim portions being diffusion bonded together whereby said discs define air passageways therebetween communicating with the radially innermost end of one of said discs and with the periphery of said one disc, said turbine blades each defining air passageways therethrough, said turbine blades being diffusion bonded in angularly spaced relationship to the peripheral surfaces of said discs with the air passageways in said blades communicating with the air passageways defined by said discs, said rotor support being diffusion bonded to said flange portion provided on said one disc. | F01D5/028 | F01D5/3061 | F01D5/087 | NA | NA | NA | NA | NA | NA | NA | NA | NA | NA | NA | NA | NA | NA | NA | NA
US4435123 | Cooling system for turbines | A unitary structure for use in supplying cooling air to the upstream face of the first stage turbine disk and to the turbine blades on the disk, the structure being a single cast structure having attachment means thereon by which it may be secured to the inner ends of the turbine vanes and also to a part of the combustion chamber such as the inner combustion chamber wall. The structure also provides for attachment of a seal ring to the unitary structure and also includes the turning vanes or nozzles by which the cooling air is directed against the disk, these vanes being cast integrally with the remainder of the structure. | 1982 | UNITED TECHNOLOGIES CORPORATION | LEVINE, RICHARD | 1 | WARREN, CHARLES A. | MARCUS, STEPHEN | PITKO, JOSEPH M. | 4 | 7 | I claim: 1. A cooling structure for supplying cooling air to a chamber at a face of a turbine disk the structure being a single unitary case article including: spaced annular walls defining an air flow chamber and terminating at one end in an axially positioned discharge nozzle having vanes therein extending between the walls and integral therewith; an annular connecting element integral with and connecting said walls at the ends remote from the nozzle, said element extending from said walls and having mounting means on the end remote from the wall; radially extending partitions integral with extending between and connecting the spaced walls and defining circumferentially spaced flow passages for air from said connecting element to the nozzle, the element having air inlet holes therein; an interrupted substantially cylindrical partition integral with and between said walls at a point spaced from said connecting element, said cylindrical partition being interrupted to form openings therein at points in alignment with the holes in the connecting element for a flow of air from said holes to said openings between selected partitions and one of said annular walls having first access openings therein out of alignment with the holes in the connecting walls and the openings in the cylindrical partition, the other of said annular walls having attachment means therein for access through the openings in said one of said annular walls. 2. A cooling structure as in claim 1 in which the openings in said one of said walls are located between partitions other than the selected positions between which the cooling flow is directed. 3. A cooling structure as in claim 1 in which certain adjacent radially extending partitions on the one side of the cylindrical element converge toward one another and merge to form a single partition extending to and integral with certain of the vanes. 4. A cooling structure as in claim 1 in which said other wall has second access openings therein substantially in radial alignment with the openings in said one of said walls, said second access openings being located on the opposite side of the cylindrical partitions from said first access openings. 5. A cooling structure for supplying cooling air to a chamber at a face of a turbine disk, the structure being a single unitary cast article including: spaced annular walls extending in a generally radial direction from their outer ends and changing direction to an axial direction at their inner ends, said walls having integral vanes adjacent their inner ends to form nozzles for directing cooling air against the disk; an annular connecting element integral with the spaced outer ends of the annular walls and extending outwardly therefrom, said element having an attachment flange at its outer end; an annular cylindrical partition extending between the spaced walls and integral therewith and spaced radially inwardly from said connecting element; substantially radial partitions between and integral with the spaced walls and between said connecting element and said cylindrical partition and integral therewith, said connecting element and cylindrical partition having openings therein in radial alignment and located between selected pairs of radial partitions for a flow of air therethrough and to the nozzles; inward extensions of certain selected adjacent partitions of said radial partitions between which the cooling air flows diverging to merge with adjacent partitions to define triangular spaces therebetween; and one of said spaced annular walls having openings therein communicating with the said triangular spaces, the other wall having mounting means at these triangular spaces for access through said openings in said one of said walls. 6. A cooling structure as in claim 5 in which one of said walls has mounting means located between the radial partitions in the area where there is no air flow and the other wall has openings therein for access to said mounting means. | F01D11/02 | F01D5/082 | NA | NA | NA | NA | NA | NA | NA | NA | NA | NA | NA | NA | NA | NA | NA | NA | NA
US4482295 | Turbine airfoil vane structure | A hollow stator vane for a turbine is provided with separate forward and aft inserts 26 and 32 with the forward insert providing impingement cooling of the vane walls while the aft insert is closely fitted into the vane internal cavity to provide closely defined channel widths between the insert and facing walls of the vane, the aft insert also including means functioning during operation to ensure the maintenance of the closely defined channel widths, the coolant air admitted to the inserts functioning first for impingement cooling, then channel flow cooling along the aft insert, and then channel flow cooling of the trailing edge 18 through an exit slot. | 1982 | WESTINGHOUSE ELECTRIC | NORTH, WILLIAM E. ¦ SZEWCZUK, THOMAS M. | 2 | ARENZ, E. C. | COE, PHILIP R. | STINSON, FRANKIE L. | 0 | 1 | We claim: 1. An airfoil-shaped, hollow, turbine vane having a leading edge wall, and a trailing edge portion with an exit air slot therein, and pressure and suction sidewalls and an internal cavity in communication with said exit air slot; an impingement air insert located in the forward portion of said cavity and including a multiplicity of impingement ports through which cooling air received by said forward insert is jetted against said leading edge wall and said suction and pressure sidewalls; a separate, aft insert in said internal cavity space betwen said forward insert and said trailing edge slot, said aft insert including spacer means on the exterior faces thereof in an interference fit with the facing walls of said vane to promote a closely-defined width channel between said aft insert and the facing walls, said aft insert including means operative to hold the walls of said aft insert outwardly towards said vane walls to maintain said closely-defined width in operation, said aft insert including a plurality of impingement ports located in the forward portion thereof and oriented to direct air received by said aft insert in a generally forward direction so that cooling of the suction and pressure sidewalls facing said aft insert is substantially wholly by a channel flow effect, the interior of said vane cavity between said inserts being unobstructed, and the leading edge wall and the suction and pressure sidewalls being imperforate so that all of the impingement cooling air from said forward insert and said aft insert is converted to channel flow cooling air along the sides of said aft insert; said aft insert includes a double wall portion in the forward portion on the pressure side, the inner one of said double walls extending obliquely to the suction side wall in the rear portion of said insert, with spacer means between said forward double wall portion so that with the admission of air into said aft insert said forward inner wall portion of the insert flexes toward the pressure side to thereby maintain a closely dimensioned space for channel flow cooling at the suction side. 2. An airfoil-shaped, hollow, turbine vane having a leading edge wall, and a trailing edge portion with an exit air slot therein, and pressure and suction sidewalls and an internal cavity in communication with said exit air slot; an impingement air insert located in the forward portion of said cavity and including a multiplicity of impingement ports through which cooling air received by said forward insert is jetted against said leading edge wall and said suction and pressure sidewalls; a separate, aft insert in said internal cavity space between said forward insert and said trailing edge slot, said aft insert including spacer means on the exterior faces thereof in an interference fit with the facing walls of said vane to promote a closely-defined width channel between said aft insert and the facing walls, the width of said closely-defined-width channel being substantially narrower than the spacing between the suction and pressure side walls and the facing walls of said forward insert, said aft insert including means operative to hold the walls of said aft insert outwardly towards said vane walls to maintain said closely defined width in operation, said aft insert including a plurality of impingement ports located in the forward portion thereof only and oriented to direct air received by said aft insert in a generally forward direction so that cooling of the suction and pressure sidewalls facing said aft insert is substantially wholly by a channel flow effect, the interior of said vane cavity between said inserts being unobstructed, and the leading edge wall and the suction and pressure sidewalls being imperforate so that all of the impingement cooling air from said forward insert and said aft insert is converted to channel flow cooling air along the sides of said aft insert. 3. A vane according to claim 2 wherein: the spacing between the suction and pressure side wall with respect to the facing walls of the forward insert is in the order of at least twice the spacing between the suction and pressure side walls of the vane and the facing walls of the aft insert. 4. The vane according to claim 2 wherein: the impingement air admitted to said forward insert is in the order of at least twice that of the impingement air admitted into said aft insert. | F01D5/189 | F05D2260/201 | NA | NA | NA | NA | NA | NA | NA | NA | NA | NA | NA | NA | NA | NA | NA | NA | NA
US4478553 | Isothermal compression | A compression intensified thermodynamic gas process that includes a compressor rotor having a series of passage forming blades between which a process gas is conducted during compression. A coolant metering system is contained within the rotor structure which is arranged to introduce a liquid coolant directly into the gas flow as the gas is being compressed. Coolant nozzles are strategically positioned throughout the rotor so that coolant droplets that are introduced into the flow stream will pass freely out of the rotor without impacting the rotor blades. | 1982 | MECHANICAL TECH | LEIBOWITZ, HERMAN M. ¦ KARAMCHETTY, SOMAYAJULU D. S. R. | 2 | CLAEYS, JOSEPH V. TRAUSCH,III, ARTHUR N. | CROYLE, CARLTON R. | SIMENAUER, JEFFREY A. | 0 | 0 | What is claimed is: 1. A high efficiency compressor for use in a compression intensified gas process that includes: an impeller having a series of radially extending blades affixed thereto that coact to form flow passages therebetween through which a process gas is conducted during the compression process; each blade having a front face and a back face and a blade tip; a driveshaft for rotating the impeller at a speed sufficient to compress the process gas conducted through said flow passages; each flow passage having a suction side and a pressure side; a coolant supply channel that passes axially through said shaft; a first coolant metering circuit passing radially outward through each of said impeller blades such that said first circuit communicates at said blade radially inner end with said supply channel and at said blade radially outer end with a first nozzle for introducing a coolant into one of said flow passages; each of said first nozzles positioned in said back face of said associated blade to discharge coolant into said suction side of an adjacent passages so as to transverse said flow passage, said first nozzles further sized and positioned to substantially avoid discharged liquid coolant from impinging on said blades and to cool the process gas in said flow passages; and a coolant supply means for introducing a liquid coolant into the said supply channel whereby coolant is metered through the said first circuit as said impeller rotates. 2. The compressor of claim 1, wherein each nozzle is positioned upon the associated blade of the impeller at a radial distance from the axis of the impeller that is at least equal to one half the overall radius of the impeller as measured over said blade tip. 3. The compressor of claim 2, that further includes a back plate on said impeller that encloses each of said flow passages and a second coolant metering circuit having a series of metering holes passing through said back plate, each metering hole communicating at one end with said coolant supply channel and at the other end with a second nozzle for introducing a coolant into one of said flow passages so as to transverse said flow passage. 4. The compressor of claim 3, wherein said second nozzles associated with said back plate are positioned a greater distance from the axis of the impeller than said first nozzles associated with the impeller blades. 5. The compressor of claim 4, wherein said first and second nozzles are positioned and sized to spray finely divided droplets of coolant in a range of 2 to 10 microns into said flow passages. 6. In a high efficiency rotary compressor having a plurality of radially extending, circumferentially spaced contoured blades connected to a back plate of an impeller wheel to form a plurality of gas flow passages and means for supplying a liquid coolant to said impeller wheel when said compressor is rotating, the improvement comprising: means for carrying a portion of said liquid coolant to a first discharge position on a back face of each blade; first nozzles at each first discharge positioned for discharging liquid coolant into a suction side of said gas flow passages so as to transverse said flow passages, said first nozzles further sized and position to substantially avoid discharged liquid coolant from impinging on said blades and to cool a process gas in said flow passages; means for carrying a remaining portion of said liquid coolant to a second discharge position on said back plate between each blade; and second nozzles at each second discharge position for discharging liquid coolant into said gas flow passages so as to transverse said flow passage. 7. The compressor set forth in claim 6, wherein said first and second nozzles are sized to create a large pressure difference between the pressure of the liquid coolant at the discharge positions and the pressure of the gas in the flow passages such that the liquid coolant is atomized as the coolant leaves the nozzles. 8. The compressor set forth in claim 7, wherein said first discharge position is at a radial distance from the axis of the impeller wheel equal to at least one half the overall radius of the impeller as measured over a blade tip and wherein said second discharge position is at a greater radial distance then said first discharge position. | F04D29/705 | F02C7/1435 | F04D29/284 | F04D29/5846 | NA | NA | NA | NA | NA | NA | NA | NA | NA | NA | NA | NA | NA | NA | NA
US4416581 | Method and apparatus for cooling an expander | Film cooling of the blades of an expander is achieved by supplying steam generated at the outlet of the expander to a plurality of discharge points. In one embodiment, a plurality of passages are formed in the hub of the expander and underlie each of the vanes. Tubes are located at the inlet end of each vane and form a fluid path with the associated underlying passage and discharge steam over the entire height of the inlet end of the vane. Additional passages provide fluid communication between the underlying passages and the base of the associated vane so that film cooling is supplied to the entire inducer section of the expander. | 1982 | ELLIOTT TURBOMACHINERY | GEARY, JR., CARL H. | 1 | ZOBKIW, DAVID J. | HORNSBY, HARVEY C. | EPTING, THOMAS W. | 1 | 4 | What is claimed is: 1. A method for providing thermal protection to a hot gas expander having solid vanes including the steps of: rotating the expansion wheel of a hot gas expander by passing hot gas therethrough; supplying a cooling media to the inlet end of each vane of the rotating expansion wheel; distributing the cooling media in the direction of hot gas flow over the inlet end of each vane of the expansion wheel for essentially the full height of the vane; supplying the cooling media to the base of the pressure side of each vane at least over the inducer portion of each vane; and distributing the cooling media over the pressure side of each vane at least over the inducer portion whereby film cooling of the hot gas expander is achieved with minimal cooling of the hot gas. 2. The method of claim 1 further including the steps of: supplying the cooling media to the base of the suction side of each vane at least over the inducer portion of each vane; and distributing the cooling media over the suction side of each vane at least over the inducer portion. 3. An expander wheel for a hot gas expansion device comprising: a hub adapted to be drivingly connected to a shaft; a plurality of uniformly spaced solid vanes formed on said hub and extending from one end which defines an inducer section and has a first height to a second end which has a second height which is less than said first height; fluid distribution means including a passage formed in said hub beneath each of said vanes with each of said passages extending for a sufficient distance so as to underlie at least said inducer section; a tube secured at said one end of each of said vanes over said first height and forming a continuous fluid path with the respective underlying passage; a plurality of spaced holes formed in each of said tubes and directed towards the respective vane and spaced essentially over said first height; a plurality of passages in said hub which are spaced along one side of the inducer section at the base of each vane and which are in fluid communication with the respective underlying passage. 4. The expander wheel of claim 3 further comprising a plurality of passages in said hub which are spaced along the other side of the inducer section at the base of each vane and which are in fluid communication with the respective underlying passage. 5. In a hot gas expander having an inlet, an outlet and an expander wheel therebetween having a hub with a plurality of solid vanes thereon extending from the inlet which defines an inducer section to the outlet and having a first height at the inlet and a second height at the outlet, the improvement comprising: a passage formed in said hub beneath each of said vanes with each of said passages extending for a sufficient distance so as to underlie at least said inducer section; a tube secured at the inlet end of each of said vanes extending for said first height and forming a continuous fluid path with the respective underlying passage; a plurality of spaced holes formed on each side of each of said tubes and directed towards the respective vane and spaced essentially over said first height; and a plurality of passages in said hub which are spaced along one side of said inducer section at the base of each vane and which are in fluid communication with the respective underlying passage. 6. The hot gas expander of claim 5 further comprising a plurality of passages in said hub which are spaced along the other side of said inducer section at the base of each vane and which are in fluid communication with the respective underlying passage. 7. In a hot gas expander having a casing defining an inlet and an outlet with an expander wheel therebetween having a hub with a plurality of solid vanes thereon extending from the inlet which defines an inducer section to the outlet and having a first height at the inlet and a second height at the outlet, the improvement comprising: seal means coacting with said hub and said casing to define an annular chamber; means for supplying cooling media to said annular chamber; a tube secured at the inlet end of each of said vanes extending for said first height and in fluid communication with said annular chamber; a plurality of spaced holes formed on at least one side of each of said tubes and directed toward the respective vane and spaced essentially over said first height; and a plurality of passages in said hub which are spaced along one side of said inducer section at the base of each vane and which are in fluid communication with said annular chamber. 8. The hot gas expander of claim 7 further comprising a plurality of passages in said hub which are spaced along the other side of said inducer section at the base of each vane and which are in fluid communication with said annular chamber. | F01D5/087 | F02C7/16 | F01D5/186 | NA | NA | NA | NA | NA | NA | NA | NA | NA | NA | NA | NA | NA | NA | NA | NA
US4465429 | Steam turbine with superheated blade disc cavities | Several means for providing superheated steam varying in pressure and temperature in a plurality of cavities serially disposed between blade discs of a steam turbine in which steam flows from a high pressure to a low pressure portion and improved seals disposed at the radially outer periphery of the cavities which cooperate with the means for providing superheated steam in the cavities to eliminate moisture in the cavities and eliminate stress corrosion in the blade discs. | 1982 | WESTINGHOUSE ELECTRIC | MARTIN, HARRY F. ¦ SCHLATTER, MARTIN E. | 2 | BAEHR,JR., F. J. | SHEPPERD, JOHN W. | KWON, JOHN | 2 | 2 | What is claimed is: 1. A steam turbine comprising a shaft, a plurality of stationary blade rins, a plurality of rotor blade discs shrunk on said shaft in such a manner to form a cavity between adjacent discs so that a plurality of said cavities are disposed serially with respect to the steam flow from a high pressure to a low pressure portion of the turbine, means throttling the steam entering said cavities for providing superheated steam in said cavities and control leakage seals between said rotor blade discs and said stationary blade rings at a radially outward portion of said cavities, which cooperate with the means throttling the steam entering said cavities for providing superheated steam to maintain the superheated condition within the cavities to prevent stress corrosion cracking of the rotor blade discs initiating at the bore. 2. A steam turbine as set forth in claim 1 and further comprising stationary blade diaphragms cooperatively associated with said blade discs and low leakage seals comprising lands extending axially from the disc and labyrinth seals disposed between the lands and the blade diaphragms. 3. A steam turbine as set forth in claim 2 wherein the low leakage seals also comprise lands extending axially from the blade diaphragms. 4. A steam turbine as set forth in claim 1 wherein the means for supplying superheated steam to the cavity comprises a plurality of holes disposed in the disc radially outwardly from the shaft. 5. A steam turbine as set forth in claim 1, wherein the means for supplying superheated steam to the cavities comprises ducts extending from adjacent the blades into the cavities. 6. A steam turbine as set forth in claim 2, wherein the means for supplying superheated steam to the cavities comprises openings in roots which attach the rotating blades to the blade discs and added clearance in labyrinth seals disposed between the stationary blade diaphragm and the blade discs. 7. A steam turbine as set forth in claim 1, wherein the means for supplying superheated steam to the cavities comprises grooves in the shaft in fluid communication with conduits in the blade disc which are in fluid communication with the cavities. 8. A steam turbine as set forth in claim 1, wherein the means for providing superheated steam to the cavities comprises ducts in the shaft in fluid communication with ducts in the disc which are in fluid communication with the cavities. 9. A steam turbine as set forth in claim 2, wherein the means for providing superheated steam to the cavities comprises ducts passing through the stationary blade diaphragms in fluid communication with the cavity and with a supply of steam. 10. A steam turbine as set forth in claim 2, wherein the means for providing superheated steam to the cavities comprises blades extending inwardly from the stationary blade diaphragms into the cavities. | F01D5/08 | F01D11/00 | F01D5/28 | F05D2260/95 | NA | NA | NA | NA | NA | NA | NA | NA | NA | NA | NA | NA | NA | NA | NA
US4415310 | System for cooling a gas turbine by bleeding air from the compressor | A system for cooling a gas turbine by bleeding air from the compressor and channeling the air at the center of the engine towards the turbine in order to cool it. The air is bled from the plane of the disc bearing the blades of the compressor, said disc having radial ducts for the flow of the air. The invention is utilized in gas turbine engines to cool the turbine. | 1981 | SAFRAN AIRCRAFT ENGINES | BOUILLER, JEAN G. ¦ CROZET, FRANCOIS E. G. ¦ SOLIGNY, MARCEL R. | 3 | OBLON,FISHER,SPIVAK,MCCLELLAND & MAIER | COE, PHILIP R. | STINSON, FRANKIE L. | 3 | 4 | What is claimed as new and desired to be secured by Letters Patent of the United States is: 1. A system of bleeding air from a compressor for cooling a gas turbine element having at least one compressor blade bearing disc, said system comprising: at least one radial duct in each said disc, each said duct extending in the plane of a respective at least one said disc to the radially outer periphery thereof; platforms associated with said compressor blades and covering at least a portion of the radially outer periphery of each said disc; and ports formed in said platforms for each said at least one radial duct, wherein said ports are elliptical in cross section, the large axis of each said elliptical shape being perpendicular to the overall flow of fluid in said turbine, whereby air is channeled through said ports and said radial ducts into the center of said gas turbine towards said turbine element. 2. The system of claim 1 wherein each said at least one compressor disc is formed from a single block. 3. The system of claim 1 wherein each said at least one compressor disc comprises first and second axially spaced disc elements having radial grooves on facing surfaces, said facing surfaces being in at least partial mating contact, wherein corresponding pairs of said radial grooves form said radial ducts. 4. The system of claim 3 wherein said radial grooves are formed between projecting radial ribs on said facing surfaces of each said disc element, said facing surfaces being in contact only at the radially outer portions thereof and at the radially inner portions of said ribs. 5. The system of claim 1 wherein each said port comprises two mating half scallops in adjacent ones of said platforms. | F04D27/0215 | F02C7/18 | F01D5/087 | F01D5/3038 | F02C6/08 | F04D29/321 | F05D2250/14 | Y02T50/676 | F01D5/3069 | NA | NA | NA | NA | NA | NA | NA | NA | NA | NA
US4416585 | Blade cooling for gas turbine engine | A hollow blade for a turbine in a gas turbine engine comprising passageways in the hollow blade for passing a coolant therethrough and pairs of ridges having a chevron shape and being segmented form a channel therebetween with corresponding pairs on opposed side walls of the passageway such that each corresponding opposed pair has the chevron angle open in opposite directions relative to the longitudinal direction of the passageway. In another embodiment the opposed pairs of ridges are in the same phase, that is with the angle open in the same direction. | 1981 | PRATT & WHITNEY AIRCRAFT OF CANADA | ABDEL-MESSEH, WILLIAM | 1 | FLEIT,JACOBSON,COHN & PRICE | COE, PHILIP R. | STINSON, FRANKIE L. | 4 | 6 | I claim: 1. A blade for use in a gas turbine engine comprising hollow passageways in the blade for passing a coolant therethrough in a direction parallel to the axis of the passageway, the passageway including opposed walls, at least one of the walls having longitudinally spaced-apart pairs of ridges formed on said wall, each ridge in a pair being spaced apart to form a gap and defining an angle .theta. therebetween and each ridge defining an angle .phi. to the axis of the passageway, and wherein: .theta.=2.phi..gtoreq..pi./2; each ridge having a height E and the passageway having a width H between the opposed walls wherein the ratio E/H is within the range of 0.04 and 0.333. 2. A blade as defined in claim 1, wherein there are provided longitudinally spaced-apart pairs of ridges on opposed walls of the passageway with a corresponding pair located directly opposite on the other of the opposed walls to each of the pairs on the one wall, each opposed corresponding pair on the other opposed wall having its angle .theta. facing in a direction opposite to the angle .theta. of the pair on the one wall. 3. A blade as defined in claims 1 or 2, wherein the angle .theta. is in the range of 140.degree. to 160.degree.. 4. A blade as defined in claims 1 or 2, wherein the angle .theta. is 150.degree.. 5. A blade as defined in claim 1, wherein the passageway is defined adjacent the leading edge of the blade and parallel to the leading edge for the complete length of the leading edge, and the passageway continues in a serpentine manner within the blade and communicates with exhaust ports at the trailing edge of the blade, and pairs of ridges are spaced longitudinally of the direction of the passageway at least for the complete portion of the passageway adjacent the leading edge of the blade, and opposed pairs of ridges are provided with a corresponding pair on each side wall adjacent the leading edge of the blade in the passageway. 6. A blade as defined in claim 5, wherein ridges are provided past a first bend in the serpentine passageway. 7. A blade as defined in claim 1, wherein the height of each ridge is 0.010" and the width of the passageway between opposed side walls between 0.030" to 0.25". 8. A blade as defined in claim 1, wherein there are provided longitudinally spaced apart pairs of ridges on opposed walls of the passageways with a corresponding pair located in a staggered manner relative to the longitudinal spacing of the ridges on the one wall and each opposed corresponding pair on the other opposed wall having its angle .theta. facing in a direction similar to the angle .phi. of the pair on the one wall. 9. A blade as defined in claim 1, wherein the gap is 0.010" wide. 10. A blade as defined in claim 1, wherein the gaps between the pairs of ridges are aligned coaxially with the axis of the passageway. 11. A blade as defined in claim 1, wherein the ratio E/H is 0.10. | F01D5/187 | F05D2260/2212 | NA | NA | NA | NA | NA | NA | NA | NA | NA | NA | NA | NA | NA | NA | NA | NA | NA
US4425077 | Turbine disc environment control system | Ports are disposed in steam turbine blade discs to control the environment adjacent the bore of the disc to inhibit stress corrosion. | 1981 | WESTINGHOUSE ELECTRIC | MARTIN, HARRY F. | 1 | BAEHR,JR., F. J. | COE, PHILIP R. | EPTING, THOMAS W. | 2 | 2 | What is claimed is: 1. A steam turbine comprising a plurality of rotatable blade discs so shaped and having a bore which fits tightly on a shaft to form a rotor with a generally closed cavity between adjacent rotatable discs, the cavities being disposed serially with respect to the steam flow from a high pressure to a low pressure portion of said turbine; a plurality of ports disposed in a radially inward portion of said rotatable blade discs; a supply of high pressure inlet steam for said turbine; and means for supplying said high pressure inlet steam to the upstream side of said rotatable blade discs in the higher pressure portion of said turbine; said ports being a predetermined size and so disposed that steam entering each of said serially disposed downstream cavities through said ports is throttled and thus superheated to eliminate moisture in the rotor cavities and thereby inhibiting stress corrosion adjacent the bore of said rotatable blade discs. 2. A steam turbine as set forth in claim 1, wherein the ports are bored holes in the disc, said holes being counterbored on the downstream side thereof to form a thin wall orifice at the inlet end of each port. 3. A steam turbine as set forth in claim 1, wherein the ports have a large outlet compared to their inlet. 4. A steam turbine comprising a plurality of rotatable blade discs so shaped and having a bore which fits tightly on a shaft to form a rotor with a generally closed cavity between adjacent discs, the cavities being disposed serially with respect to steam flow from a high pressure to a low pressure portion of said turbine and means for providing steam decreasing in pressure in said serially disposed cavities from said high pressure portion to said low pressure portion of said turbine and for providing a superheated condition of said steam in each of the said cavities to eliminate moisture in the cavities and thereby inhibit stress corrosion adjacent the bore of said rotatable blade discs. | F01D5/081 | NA | NA | NA | NA | NA | NA | NA | NA | NA | NA | NA | NA | NA | NA | NA | NA | NA | NA
US4425079 | Air sealing for turbomachines | A stator assembly for a turbomachine having a sealing plate which co-operates with sealing members on an adjacent rotor assembly to form air seals. The sealing plate is provided with a thermal slugging mass, the thermal response of which controls the rate of expansion and contraction of the sealing plate to match that of the rotor. In this way tip clearances between the stationary and rotating parts of the air seals are maintained substantially uniform throughout all operating conditions of the turbomachine. | 1981 | ROLLS ROYCE 1971 | SPEAK, TREVOR H. ¦ KERNON, JOHN D. ¦ ROBERTS, DEREK A. | 3 | PARKHURST & OLIFF | COE, PHILIP R. | DAHLBERG, ARTHUR D. | 2 | 7 | We claim: 1. A stator assembly for a turbomachine comprising a stator vane assembly which defines an annular flow passage, an annular sealing plate carried by the stator vane assembly but moveable radially relative to the stator vane assembly, the sealing plate being provided with one or more surfaces which co-operate with one or more surfaces on a rotor assembly adjacent to the sealing plate to define an air seal which reduces the flow of air radially outwards towards the annular flow passage, the sealing plate being provided with a thermal slugging mass shaped, constructed and arranged so that in use its thermal response controls the rate of thermal expansion and contraction of the sealing plate in radial directions to match the rate of thermal expansion and contraction of the rotor assembly in radial directions and thereby control the spacing between the surfaces on the seal plate and the rotor assembly that co-operate to define the air seal. 2. A stator assembly according to claim 1 wherein the sealing plate is segmented. 3. A stator assembly according to claim 1 wherein the sealing plate co-operates with other structure to define two chambers on that side of the sealing plate remote from the rotor assembly, the sealing plate has two nozzle means which communicates with each chamber and the nozzle means are directed towards the rotor assembly for the purpose of directing cooling air admitted to each chamber towards the rotor, the nozzle means communicating with one of the chambers being located radially outboard of the air seal and the nozzle means of the other chamber being located radially inboard of the air seal. 4. A stator assembly according to claim 3 wherein at least one of the nozzle means is directed with a radially inward component. 5. A stator assembly according to claim 2 or claim 3 wherein at least one of the nozzle means is directed in the direction of rotation of the rotor assembly thereby to preswirl the air issuing from the nozzle means. 6. A stator assembly according to claim 1 wherein the thermal slugging mass is provided at the inner circumference of the sealing plate. 7. A stator assembly according to claim 1 preceding claims wherein the thermal slugging mass is a separate body to that of the seal plate and is provided with a recess into which a part of the seal plate is located, and thermal slugging mass is connected to fixed structure of the turbomachine by means of a flexible member that allows radial movement of the thermal slugging mass and the seal plate relative to the fixed structure. 8. A stator assembly according to claim 7 wherein the seal plate is connected to fixed structure of the turbomachine by means of a second flexible member which allows radial movement of the seal plate and the thermal slugging mass relative to the fixed structure. 9. A stator assembly according to claim 1 wherein the thermal slugging mass and the seal plate are an integral unitary body and the seal plate is connected to fixed structure of the turbomachine by means of a flexible member which allows radial movement of the seal plate and thermal slugging mass. | F01D5/081 | F01D25/08 | F01D11/025 | NA | NA | NA | NA | NA | NA | NA | NA | NA | NA | NA | NA | NA | NA | NA | NA
US4456427 | Cooling air injector for turbine blades | The turbine blades of a high pressure turbine in a gas turbine jet engine are cooled by cooling air injected into cooling channels in the blade using angled nozzles supplied with high pressure air from the engine compressor. The nozzles project the high pressure air across a lower-pressure gap into slots which lead to internal channels in the turbine disk without requiring the use of seals to produce a pressure differential to encourage the flow of cooling air. Maximum air transfer into the internal channels in the turbine blades occurs when the air impacting slots in the turbine wheel is travelling at an angle with respect to the slots which is approximately parallel to the axes of the internal channels. A relatively narrow range of angular misalignment for aiming the nozzles is permitted. The pressure of the air from the plenum may be reduced by employing two or more flow channels in series before projecting the air across the gap to the turbine wheel. | 1981 | GENERAL ELECTRIC | EVANS, DENNIS C. ¦ NICOLL, ROBERT A. ¦ GLADDEN, ROBERT E. | 3 | CONTE, FRANCIS L. LAWRENCE, DEREK P. | MARCUS, STEPHEN | KWON, JOHN | 3 | 4 | What is claimed is: 1. A gas turbine engine comprising: a source of pressurized air; a combustion chamber wherein fuel is burned with said pressurized air to produce a rapid flow of hot gas; a plenum surrounding said combustion chamber effective for receiving said pressurized air; a turbine driven by said hot gas to actuate said source of pressurized air; said turbine including a rotatable disk having at least one row of turbine blades thereon; said rotatable disk and turbine blades being spaced from adjacent stationary portions of said engine by a gap; each of said turbine blades having a channel therein for the flow of cooling air, said channel being disposed at an angle relative to a longitudinal axis of said engine; a circular row of spaced apart slots in said disk facing said gap connected to said channels in said turbine blades; a plurality of spaced apart nozzles in a circle on said stationary portions facing said slots; an annular stationary intermediate chamber disposed between said plenum and said nozzles; a plurality of passages disposed in walls defining said intermediate chamber for communicating said pressurized air from said plenum to said intermediate chamber; said nozzles being in flow communication with said intermediate chamber for receiving pressurized air therefrom and each being effective to project a stream of air at a predetermined angle from said nozzles and across said gap toward said slots in said disk; and said passages and said intermediate chamber being sized relative to said nozzles for adding resistance to flow of said pressurized air flowable therebetween for reducing velocity and controlling flow rate thereof, so that angular misalignment represented by the difference between said predetermined angle and said angle of said channel is substantially zero in magnitude for obtaining a pressure enhancement in said slots with respect to said gap of a magnitude greater than 1.0. 2. A gas turbine engine according to claim 1, wherein said angular misalignment is between about -10 and about +10 degrees. 3. A gas turbine engine according to claim 1, wherein each of said nozzles is a discrete tube extending part way across said gap toward said slots. 4. A gas turbine engine according to claim 1, wherein said nozzles include bored holes in a plate. 5. A gas turbine engine according to claim 4 further including an annular channel in a surface of said plate facing said slots, said nozzles being located in said annular channel. 6. A gas turbine engine according to claim 1, wherein said nozzles are disposed in an annular structure. 7. A gas turbine engine according to claim 6, wherein said annular structure has a generally dome-shaped cross section. 8. In a gas turbine engine of the type having a source of pressurized air, a combustion chamber wherein fuel is burned with said pressurized air to produce a rapid flow of hot gas, a plenum surrounding said combustion chamber effective for receiving said pressurized air, a turbine driven by said hot gas to actuate saiid source of pressurized air, said turbine including a rotatable disk having at least one row of turbine blades thereon, said rotatable disk and turbine blades being spaced from adjacent stationary portions of said engine by a gap, each of said turbine blades having a channel therein for the flow of cooling air, said channel being disposed at an angle relative to a longitudinal axis of said engine, said disk including a circular row of spaced slots therein facing said gap and connected to said channels in said turbine blades, wherein the improvement comprises: a plurality of spaced apart nozzles in a circle on said stationary portions facing said slots; an annular stationary intermediate chamber disposed between said plenum and said nozzles; a plurality of passages disposed in walls defining said intermediate chamber for communicating said pressurized air from said plenum to said intermediate chamber; said nozzles being in flow communication with said intermediate chamber for receiving pressurized air therefrom and each being effective to project a stream of air at a predetermined angle from said nozzles and across said gap toward said slots in said disk; and said passages and said intermediate chamber being sized relative to said nozzles for adding resistance to flow of said pressurized air flowable therebetween for reducing velocity and controlling flow rate thereof, so that angular misalignment represented by the difference between said predetermined angle and said angle of said channel is substantially zero in magnitude for obtaining a pressure enhancement in said slots with respect to said gap of a magnitude greater than 1.0. 9. Apparatus according to claim 8, wherein said angular misalignment is between about -10 and about +10 degrees. 10. Apparatus according to claim 8, wherein each of said nozzles is a discrete tube extending part way across said gap toward said slots. 11. Apparatus according to claim 8, wherein said nozzles include bored holes in a plate. 12. Apparatus according to claim 11 further including an annular channel in a surface of said plate facing said slots, said nozzles being located in said annular channel. 13. Apparatus according to claim 8, wherein said nozzles are disposed in an annular structure. 14. Apparatus according to claim 13, wherein said annular structure has a generally dome-shaped cross section. 15. An air injector for use in a gas turbine engine of the type having a turbine driven by hot combustion gas and a compressor driven by said turbine to produce pressurized air in a plenum surrounding a combustion chamber in which fuel is burned with said pressurized air to produce said gas, said turbine including a rotatable disk having a plurality of turbine blades thereon upon which said hot gas impinges to drive said turbine, each of said turbine blades having an internal channel for the passage of cooling gas therethrough, said channel being disposed at an angle relative to a longitudinal axis of said engine, said rotatable disk and turbine blades being spaced from stationary portions of said engine by a gap, said disk including a circular row of spaced slots therein facing said gap for providing fluid communication to said internal channels, comprising: a plurality of nozzles in a circle on said stationary portions facing said circular row of slots, whereby said slots are rotatable past openings in said nozzles; an annular stationary intermediate chamber disposed between said plenum and said nozzles; a plurality of passages disposed in walls defining said intermediate chamber for communicating said pressurized air from said plenum to said intermediate chamber; said nozzles being in flow communication with said intermediate channel for receiving pressurized air therefrom and each being effective to project a stream of air at a predetermined angle from said nozzles and across said gap toward said slots in said disk; and said passages and said intermediate chamber being sized relative to said nozzles for adding resistance to flow of said pressurized air flowable therebetween for reducing velocity and controlling flow rate thereof, so that angular misalignment represented by the difference between said predetermined angle and said angle of said channel is substantially zero in magnitude for obtaining a pressure enhancement in said slots with respect to said gap of a magnitude greater than 0.1. | F01D5/081 | Y02T50/676 | NA | NA | NA | NA | NA | NA | NA | NA | NA | NA | NA | NA | NA | NA | NA | NA | NA
US4375891 | Seal between a turbine rotor of a gas turbine engine and associated static structure of the engine | A seal for use between the turbine rotor of a gas turbine engine and associated static structure comprises a ring of low-friction material which cooperates with the surface of the rotor to form an air bearing. The ring carries a sealing member which cooperates with a surface of the rotor to form a seal. The air bearing ensures that the sealing member is maintained at a constant spacing from the rotor, and this spacing may thus be maintained at a low value. | 1981 | ROLLS ROYCE 1971 | PASK, GEORGE | 1 | CUSHMAN,DARBY & CUSHMAN | SMITH, ROBERT I. | - | 1 | 3 | I claim: 1. In a gas turbine engine having a turbine rotor and associated static structure, the improvement in a seal structure between the turbine rotor and the associated static structure comprising: a flexible open triangulated supporting frame coaxial with said turbine rotor and having an inner ring and an outer ring connected together by links; means operatively carrying said triangulated supporting frame from said static structure, said means permitting relatively axial movement of said triangulated supporting frame relative to said static structure and to said rotor without permitting relative rotational movement between said triangulated supporting frame and said static structure; a thin flexible annulus of low friction material carried by one ring of said triangulated frame structure, said annulus of low friction material having a face opposing a first annular surface on said rotor and forming therebetween an air bearing; an annular air seal between said turbine rotor and said triangulated supporting frame, said seal being defined by a second annular surface on said turbine rotor and a plurality of axially projecting fins from the other ring cooperating with said second annular surface of said rotor; and said flexible open triangulated supporting frame and said thin flexible annulus of low friction material accommodating distortions and vibrational movements of said turbine rotor thereby permitting said fins to follow said rotor. 2. A gas turbine engine as claimed in claim 1 and in which said rotor is formed with an annular array of lift pads in said first annular surface which cooperate with the face of said flexible ring to form said air bearing. 3. A gas turbine engine as claimed in claim 1 in which said air seal is located radially outward of said air bearing. 4. A gas turbine engine as claimed in claim 3 including a plurality of nozzles carried by said static structure and positioned between said air bearing and said air seal, said nozzles being arranged to direct cooling air through said triangulated supporting frame to the turbine rotor. 5. A gas turbine engine as claimed in claim 1 in which said means operatively carrying said supporting frame from said static structure includes pins extending axially from said static structure, and channels formed in one of said rings of said triangulated frame, said channels extending axially and receiving the axially extending pins whereby circumferential movement of said triangulated frame is prevented. 6. A gas turbine engine as claimed in claim 1 in which each of said rings of said triangulated frame is provided with an annular portion and in which further seals are provided between said annular portions and said static structure. 7. A gas turbine engine as claimed in claim 6 and in which each of said further seals comprises a pair of coned washers of alternate hand and a U-section ring which holds abutting peripheries of said washers together, said annular portions of the frame and said static structure comprising annular steps with which the free peripheries of said abutting washers engage. | F01D11/025 | F01D11/00 | NA | NA | NA | NA | NA | NA | NA | NA | NA | NA | NA | NA | NA | NA | NA | NA | NA
US4384823 | Curved film cooling admission tube | The object of the invention is to provide more effective film cooling to protect a wall surface from a hot fluid which impinges on or flows along the surface. A film of cooling fluid having increased area is provided by changing the direction of a stream of cooling fluid through an angle of from 135 DEG to 165 DEG before injecting it through the wall into the hot flowing gas. As shown in FIG. 1, cooling fluid is injected from an orifice (16) through a wall (10) into a hot flowing gas (11) at an angle (20) to form a cooling fluid film (12). Cooling fluid is supplied to the orifice (16) from a cooling fluid source (13) via a turbulence control passageway (14) having a curved portion (18) between two straight portions (17 and 19). The angle (24) through which the direction of the cooling fluid is turned results in less mixing of the cooling fluid with the hot gas (11), thereby substantially increasing the length of the film (12) in a downstream direction. FIGS. 2, 3, 4 and 5 illustrate specific applications of the invention. | 1980 | UNITED STATES OF AMERICA | GRAHAM; ROBERT W. ¦ PAPELL; S. STEPHEN | 2 | MUSIAL, NORMAN T. MANNING, JOHN R. MACKIN, JAMES A. | CROYLE, CARLTON R. | SIMENAUER, JEFFREY A. | 9 | 10 | We claim: 1. An improved method of providing film cooling for a wall contacted on one side by a hot flowing gas comprising the steps of: providing a stream of cooling gas on the other side of said wall and directed in a direction generally opposite to that of the hot flowing gas; changing the direction of flow of said cooling gas through a sharp curve by an angle of from 135.degree. to 165.degree. to produce turbulence in said cooling gas: and, injecting said cooling gas into said hot flowing gas at an angle of from about 15.degree. to 45.degree. to said wall in a downstream direction at a blowing rate of between about 0.37 and 0.7. 2. The method of claim 1 wherein the blowing rate is about 0.46. 3. The method of claim 1 wherein the change of direction of said cooling gas is about 150.degree. and the angle at which said cooling gas is injected into said hot flowing gas is about 30.degree.. 4. The method of claim 3 wherein said blowing rate is about 0.46. 5. In a film cooling apparatus of the type wherein a coolant gas from a pressurized coolant source is injected through a wall at an acute angle into a free flowing hot gas contained by the wall whereby a film of coolant is provided between the hot gas and the wall, the improvement comprising: a passageway connecting said pressurized coolant source to an orifice in the wall, said passageway having first and second straight portions joined by a curved portion, said first straight portion being at an angle of between 15.degree. and 45.degree. with respect to the portion of the wall downstream of said orifice, and being in axial alignment with the orifice, the inside curve of said curved portion having a radius of curvature about 1.5 to 2.5 times the diameter of the passageway, which diameter is substantially equal to the diameter of the orifice, said first and second straight portions being at an angle of between 15.degree. and 45.degree. to each other, said first and second portions joined by said curved portion comprising turbulence control means, the pressure of said pressurized coolant source being such as to produce a blowing rate of from about 0.37 to 0.7. 6. The apparatus of claim 5 wherein said second straight portion of said passageway is substantially parallel to the wall. 7. The apparatus of claim 5 wherein said blowing rate is about 0.46. 8. The apparatus of claim 5 wherein the angle of the orifice with the wall is about 30.degree. and the angle between the first and second straight portions of the passageway is about 30.degree.. 9. The apparatus of claim 8 wherein the blowing rate is about 0.46. 10. The apparatus of claim 5 wherein the surface of the wall adjacent the hot gas is convex and wherein the angles specified for the orifice and passageway are with respect to an imaginary line tangent to the convex surface at the center of the orifice. 11. The apparatus of claim 5 wherein the orifice, the curved portion of the passageway and the first and second straight poritons of the passageway all lie within the wall. | F01D5/186 | F05D2250/71 | NA | NA | NA | NA | NA | NA | NA | NA | NA | NA | NA | NA | NA | NA | NA | NA | NA
US4302148 | Gas turbine engine having a cooled turbine | A gas turbine engine is disclosed in which a particularly efficient use of cooling air is made. In this engine, at least part of the cooling of the turbine blades is effected by a bleed of air from one of the compressors. This bleed air is ducted to flow between the shanks of adjacent rotor blades to cool them, and the used bleed air then rejoins the main gas flow of the engine upstream of the turbine rotor. | 1980 | ROLLS ROYCE 1971 | TUBBS, HENRY | 1 | CUSHMAN,DARBY & CUSHMAN | GARRETT, ROBERT E. | - | 0 | 1 | I claim: 1. A gas turbine engine having a cooled turbine, a compressor wall having apertures therein for the flow of compressor bleed air from the main engine airflow, first duct means for directing the bleed air to flow to said turbine, the turbine comprising a rotor disc carrying a row of rotor blades each having a root portion, a shank portion and an aerofoil portion, said first duct means directing said bleed air between the shanks of adjacent blades to cool them, and second duct means for conveying the bleed air from the tubine rotor into the main gas flow of the engine upstream of the turbine rotor. 2. A gas turbine engine as claimed in claim 1 and in which said first duct means includes first ducting for carrying the bleed air outside the main gas flow passage of the engine, hollow vanes for carrying the bleed air inwardly to the region inside the main gas flow passage of the engine, and nozzles for directing the bleed air from the hollow vanes forwardly into the spaces between the blade shanks. 3. A gas turbine engine as claimed in claim 2 and comprising a combustion chamber and nozzle guide vanes, said second duct means comprising second ducting for conveying the bleed air forwardly of the engine from the blade shanks and into the combustion chamber or the nozzle guide vanes upstream of the rotor. 4. A gas turbine engine as claimed in claim 3 and in which said nozzle guide vanes have inner and outer platforms, said second ducting being carried from said inner platforms. 5. A gas turbine engine as claimed in claim 2 and in which said rotor carries an annular cover plate spaced from its surface and extending inwardly from said spaces between the blade shanks to define a passage within which said bleed air can flow radially outwardly, said nozzles being disposed to direct said bleed air into the radially inner part of said passage. 6. A gas turbine engine as claimed in claim 5 and in which said cover plate carries an array of radial vanes which in operation provide centrifugal pumping of the bleed air flowing radially outwardly in said passage. 7. A gas turbine engine as claimed in claim 2 and in which said nozzles are radially aligned with said spaces between the blade shanks. 8. A gas turbine engine as claimed in claim 1 and in which walls extend from each said blade shank, said walls defining in cooperation with the shank of the next adjacent blade a convergent-divergent cooling passage which comprises the space between the blade shanks. 9. A gas turbine engine as claimed in claim 1 and in which said engine has hollow nozzle guide vanes into which said second duct means convey the bleed air, the nozzle guide vanes having exit apertures through which the bleed air may blow to rejoin the main gas stream of the engine. 10. A gas turbine engine as claimed in claim 1 and comprising projections on the surfaces of said blade shanks which increase the surface area available for heat transfer from the shanks. 11. A gas turbine engine as claimed in claim 1 and in which there is a secondary feed system of cooling air and internal passages within said rotor blades through which cooling air from said secondary feed system may flow to cool the blades. 12. A gas turbine engine as claimed in claim 11 and in which said engine has a compressor, said secondary feed system taking bleed air from said compressor and ducting it inside the main gas flow annulus of the engine to said turbine. 13. A gas turbine engine as claimed in claim 12 and comprising swirling means adapted to swirl said secondary flow of cooling air in the same direction as that of the movement of the rotor, prior to said air entering said rotor blades. 14. A gas turbine engine as claimed in claim 13 and in which said swirling means comprises an annular array of swirl nozzles. | F02C7/18 | F01D5/08 | NA | NA | NA | NA | NA | NA | NA | NA | NA | NA | NA | NA | NA | NA | NA | NA | NA
US4348157 | Air cooled turbine for a gas turbine engine | An air cooled turbine which has cooling air provided through pre-swirl nozzles into an annulus formed between radially inner and outer seals and then into cooling air inlets to the turbine blading, has leakage air deflector means to prevent the leakage flow from the inner to outer seal interfering with the cooling air flow. The deflector means may comprise leakage flow inlets adjacent the inner seal, channels extending radially and cooperating with the turbine rotor to provide passages for the leakage flow to a location radially outboard of the cooling air inlets to the turbine blading, and open portions through which the cooling air can flow to the cooling air inlets. The channel outlets of the deflector may be arranged so that some of the leakage flow can be directed to cool a less critical part of the turbine blading the remaining leakage flow being directed radially outboard of the cooling air inlets to a more critical part of the turbine blading which are arranged to receive the normal cooling air flow. | 1979 | ROLLS ROYCE 1971 | CAMPBELL, DAVID A. ¦ MORLEY, FREDERICK W. W. | 2 | CUSHMAN,DARBY & CUSHMAN | POWELL, JR., EVERETTE A. | - | 1 | 1 | We claim: 1. An air cooled turbine for a gas turbine engine comprises a rotor including a disc carrying a stage of rotor blades, static structure adjacent the outer portion of the rotor, inner and outer annular seals between the static structure and the rotor, the seals defining between them a space adjacent the rotor, pre-swirl nozzles upstream of said space for directing cooling air from the static structure and across the space toward the rotor, cooling air entry means adapted to allow said cooling air to enter the blades to cool them, and deflector means mounted on the rotor in between said seals, said deflector means deflecting fluid of higher pressure than said cooling air which leaks radially outwardly through said inner seal away from said cooling air entry means. 2. An air cooled turbine as claimed in claim 1 in which the deflector means includes radially extending passages extending from radially inboard of the cooling air entry means to radially outboard of the cooling air entry means so as to provide a flow path for the leakage flow between the inner and outer seals past the cooling air entry means. 3. An air cooled turbine as claimed in claim 1 in which the deflector means include leakage flow dividing inlets to prevent the leakage flow from flowing into the cooling air entry means. 4. An air cooled turbine as claimed in claim 1 in which the deflector means comprises leakage flow dividing inlets at its radially inner extent, channels extending radially and cooperating with the rotor to provide passages for the leakage flow to a location radially outboard of the cooling air entry means, and open portions in communication with the cooling air entry means so as to allow unrestricted flow of cooling air from the preswirl nozzles and across the said space into the cooling air entry means. 5. An air cooled turbine as claimed in claim 1 in which the cooling air entry means comprises first and second cooling air entry apertures, the deflector means comprising leakage flow dividing inlets at its radially inner extent, channels extending radially and cooperating with the rotor, each said channel having a first outlet providing a passage for the leakage flow to a location radially outboard of the first cooling air entry apertures and a second outlet providing a passage for the leakage flow to the second cooling air entry apertures, and open portions in communication with the first cooling air entry apertures so as to allow unrestricted flow of cooling air from the preswirl nozzles and across said space into the first cooling air entry apertures. | F01D5/081 | NA | NA | NA | NA | NA | NA | NA | NA | NA | NA | NA | NA | NA | NA | NA | NA | NA | NA
US4297077 | Cooled turbine vane | A hollow gas turbine vane is shown enclosing, in spaced relation, a vane insert for receiving cooling air. The insert has a plurality of apertures for selectively directing jets of the cooling air against the internal walls of the vane. A portion of the air is discharged from within the vane chamber through a slit in the trailing edge which contains cooling pins extending transversely thereacross to maintain the slit dimensionally stable and also induce turbulence in the exhausting cooling air to improve its cooling effectiveness. Certain apertures in the insert adjacent the trailing edge are selectively directed to cause jets of the cooling air to impinge at the base of certain of the pins in the inlet area of the slit to promote turbulence in the air entering the slit and adjacent the internal face, thereby maximizing heat transfer from the slit walls to the air. | 1979 | WESTINGHOUSE ELECTRIC | DURGIN, GEORGE A. ¦ DEMERS, DANIEL E. | 2 | POSSESSKY, E. F. | SMITH, LEONARD E. | - | 4 | 5 | We claim: 1. A turbine vane having an airfoil portion providing a leading edge, a suction side, a pressure side and a trailing edge, and wherein said airfoil portion is generally hollow to define an internal chamber to receive cooling air, a slit from said internal chamber through said trailing edge generally throughout the radial extent of said airfoil portions, and wherein the opposed internal walls defining said slit converge from generally a broad inlet area adjacent said chamber to a relatively narrow passage downstream thereof, a plurality of radial rows of pin-like members extending transversely across said slit and integral with the opposed walls defining said slit, and wherein the members of each row are radially offset with respect to the members of any adjacent row to intercept the cooling air flowing through said slit at different levels, a hollow insert disposed within said chamber for initially receiving at least a portion of the cooling air entering said chamber, said insert having a wall member generally adjacent said slit inlet area and apertures in said insert wall for directing cooling air exiting therethrough primarily in a direction to impinge on a selected plurality of junctures of said members and at least one wall of said slit to provide sufficient velocity in said cooling air to cause said juncture to induce turbulence in said cooling air as it flows adjacent said wall and downstream of said juncture to effectively cool said vane. 2. Turbine vane structure according to claim 1 wherein said inlet area includes at least a first and second row of members extending transversely thereacross, and wherein said apertures in said insert are aimed to direct relatively high velocity cooling air at the juncture of said members in said first and second row adjacent one wall of said slit. 3. Turbine vane structure according to claim 2 having a row of apertures from said chamber through said pressure side of said airfoil generally upstream from said trailing edge to deliver a film of cooling air to the downstream surface of said vane and wherein said insert apertures are aimed at the juncture of said members and sais slit wall corresponding to the suction side of said airfoil. 4. Turbine vane structure according to claim 2 wherein said slit walls converge downstream of said second row of members to a narrow width wherein the velocity of air passing therethrough is thereafter sufficient for said downstream members to induce turbulent flow adjacent said slit walls. 5. A generally hollow turbine vane defining a chamber in the airfoil portion thereof for receiving pressurized cooling air, said airfoil portion defining a leading edge and a downstream trailing portion terminating in a trailing edge, a coolling air outlet slit from said chamber through said trailing edge, with said slit defined by opposed internal walls converging from a relatively broad inlet area to a relatively narrow air passage at a downstream intermediate point, a plurality of rows of radially staggered projections integral with said opposed internal walls extending across said slit, with at least one row in said inlet area, and a generally hollow insert in said chamber for receiving at least a portion of the pressurized air, said insert having a wall member generally adjacent said one row of projections and cooling fluid passages in said wall for directing discrete air flow in a direction to impinge on the juncture of said one row and the slit wall whereby said juncture induces turbulence in said cooling air as it flows downstream thereof to cooling the trailing portion of said vane. 6. Structure according to claim 5 including a plurality of radial rows of projections in said inlet area and said insert includes cooling fluid passages for directing cooling air flow to the juncture of said projections in said plurality of rows with at last one wall of said slit. 7. Structure according to claim 6 wherein said internal wall of said slit receiving said discrete cooling fluid paths as directed by said insert is the internal wall of the suction side of said vane. 8. Structure according to claim 7 wherein said slit walls converge downstream of a second radial row of said projections to a narrow width wherein the velocity of cooling air flowing over the further downstream rows of projection is sufficient for said projections to cause turbulence in said air adjacent said slit walls to cool the trailing portion of said vane. | F01D5/189 | F05D2260/201 | NA | NA | NA | NA | NA | NA | NA | NA | NA | NA | NA | NA | NA | NA | NA | NA | NA
US4265590 | Cooling air supply arrangement for a gas turbine engine | A cooling air supply arrangement for a gas turbine engine comprises a rotor, a source of cooling air at a high supply pressure, a first passage adapted to transmit a first flow of said cooling air to a first area of the rotor and to reduce its pressure to a first pressure lower than said high supply pressure, and a second passage adapted to transmit a second flow of said cooling air to a second area of the rotor and to reduce its pressure to a second pressure lower than the first pressure. A seal is provided to resist flow of cooling air from said first to said second area, and in order to reduce the leakage through the seal it incorporates part of the second passage including nozzles oriented to direct at least part of said second flow against the leakage flow. In this way the leakage is reduced and simultaneously the pressure of the second flow is reduced. | 1979 | ROLLS ROYCE 1971 | DAVIES, DAVID O. | 1 | CUSHMAN,DARBY & CUSHMAN | CASAREGOLA, LOUIS J. | - | 4 | 5 | I claim: 1. An improved gas turbine engine comprising a rotor, a source of cooling air at a high supply pressure, a cooling air supply arrangement for delivering cooling air from said source to said rotor, said cooling air supply arrangement including a first passage for supplying a first flow of said cooling air from said source to a first area of said rotor to be cooled, said first flow being at a first pressure lower than said high supply pressure, a second passage for supplying a second flow of said cooling air to a second area of said rotor, said second flow being at a reduced second pressure lower than said first pressure, and sealing means between said first area and said second area for resisting flow of cooling air at said first pressure from said first area to said second area, wherein the improvement comprises a part of said second passage being incorporated into said sealing means, said part of said second passage including nozzles provided in said second passage and oriented in a direction to discharge at least part of said second flow of cooling air in an upstream direction directly against leakage flow in said sealing means from said first area toward said second area to reduce such leakage flow and to simultaneously reduce pressure of said second flow of cooling air to said second area. 2. A gas turbine engine as claimed in claim 1 and in which all of said second flow of cooling air flows through said nozzles against the leakage flow in said sealing means before flow into said second area. 3. A gas turbine engine as claimed in claim 1 and in which a part of said second flow of cooling air flows through said nozzles against said leakage flow in said sealing means before flow into said second area, and including nozzle means through which a remainder of the second flow is passed directly into said second area. 4. A gas turbine engine as claimed in claim 1 and in which said nozzles include swirl means to impart a swirling motion to the cooling air in the same direction as rotation of the rotor. 5. A gas turbine engine as claimed in claims 3 or 4 in which said nozzle means through which the remainder of said second flow is passed includes swirl means to impart a swirling motion to the cooling air in the same direction as the rotation of the rotor. 6. A gas turbine engine as claimed in claims 1, 3 or 4 and in which said first passage includes swirl means arranged to impart a swirling motion to the cooling air in the same direction as the rotation of the rotor. 7. A gas turbine engine as claimed in claim 1 and in which said rotor is a turbine rotor carrying rotor blades, and the rotor blades are air-cooled by said cooling air. 8. A gas turbine engine as claimed in claim 7 and in which said second area of the rotor comprises an annular region adjacent the periphery of the rotor, and said first area of the rotor comprises an annular region immediately inside said second area. | F01D5/081 | F01D11/04 | Y02T50/676 | Y02T50/673 | Y02T50/671 | NA | NA | NA | NA | NA | NA | NA | NA | NA | NA | NA | NA | NA | NA
US4242041 | Rotor cooling for double axial flow turbines | A double axial flow turbine structure having rotor cooling on the upstream side of the turbine's inlet or control stages with lower pressure turbine stages being situated axially downstream from the control stages. Motive fluid flow through the control stages is in opposite axial directions. Apertures in the control stages' rotatable disc portions of the rotor cause motive fluid which has been expanded through the control stages to be pumped into a cooling space formed axially between the control stages and radially between the rotor and a stationary structure which constitutes either one or two nozzle chambers which direct the motive fluid into the control stages. Motive fluid leakage between the stationary structure and the control stage discs is minimized by a first set of seals disposed between each control stage disc and the stationary structure. Motive fluid leakage contact with the rotor is minimized by a second set of seals disposed between each control stage and the stationary structure with a conduit providing fluid communication through the stationary structures for the leakage past the first sets of seals to an area between the stationary structures prior to transmission of such leakage to the exits from the control stages. | 1979 | WESTINGHOUSE ELECTRIC | SILVESTRI, JR., GEORGE J. | 1 | TELFER, G. H. | CROYLE, CARLTON R. | TRAUSCH, III, A. N. | 0 | 0 | I claim: 1. An elastic fluid turbine apparatus comprising: a first and a second motive fluid expansion stage, said first and second stages respectively including first and second stationary structures, said first and second stationary structures respectively having first and second annular nozzle chamber structures, said stages being arranged in axially opposed parallel flow relation with each other; a rotor structure having first and second disc portions respectively disposed adjacent said first and second stationary structures, said first and second disc portions each having an annular row of blades circumferentially disposed thereon and cooperatively associated with the respective first and second nozzle chamber structures, said disc portions each having an axially upstream side adjacent said associated nozzle chamber structure and an axially downstream side remotely disposed relative to said associated nozzle chamber structure, said rotor also having a reduced diameter portion extending axially between said disc portions; said stationary structures, being annular in shape, are disposed in closely spaced encompassing relation with said reduced diameter rotor portion and jointly therewith define a cooling leakage space; said first and second disc portions each having at least one aperture therein for pumping a portion of the once expanded motive fluid through both of said discs and the connecting cooling space; first sealing means for minimizing leakage of motive fluid between said cooperating nozzle chamber structures and discs; second sealing means for minimizing motive fluid leakage from said first sealing means into said cooling space; and means for guiding said motive fluid leakage from said first sealing means to the downstream side of said first and second disc portions, said guiding means including a plurality of openings axially extending through said nozzle chamber structures from adjacent the upstream side of the disc portions to between said stationary structures. 2. The elastic fluid turbine apparatus of claim 1, said stationary structure further comprising: shielding means for protecting said reduced diameter rotor portion by minimizing ingress of said motive fluid leakage into said cooling space from between said nozzle chamber structures. 3. The elastic fluid turbine apparatus of claim 2, said shielding means comprising: a seal plate axially disposed between said nozzle chamber structures, said seal plate being fixedly attached to said nozzle chamber structures. 4. The elastic fluid turbine apparatus of claim 2, said shielding means comprising: a seal plate axially disposed between said nozzle chamber structures in closely spaced relation therewith and third sealing means interposed between said nozzle chamber structures and said plate. | F01D11/00 | F01D5/08 | NA | NA | NA | NA | NA | NA | NA | NA | NA | NA | NA | NA | NA | NA | NA | NA | NA
US4213738 | Cooling air control valve | An air cooled gas turbine engine includes a cooling flow valve for regulating cooling air flow to a turbine rotor in accordance with compressor discharge pressure and the operating temperature of the turbine component by means of a pressurizable diaphragm carrying a movable valve element with respect to a fixed valve seat and wherein means are associated with the diaphragm to define a pressurizable internal cavity communicated with compressor discharge pressure by means of a control orifice to bias the diaphragm and valve element into a closed position when the compressor discharge pressure is at engine cruise condition and wherein as the temperature of operating turbine blades increase means are provided to sense such temperature increase and to bleed air from the pressurizable chamber thereby to cause the movable valve element to cycle with respect to the fixed valve seat so as to modulate coolant flow to the turbine in a manner to maintain optimized engine power output along with improved fuel consumption characteristics. | 1978 | GENERAL MOTORS CORP N D D STAATES DELAWARE | WILLIAMS, JAMES R. | 1 | EVANS, J. C. | POWELL, JR., EVERETTE A. | - | 5 | 7 | The embodiments of the invention in which an exclusive property or privilege is claimed are defined as follows: 1. A turbine cooling system for use in gas turbine engines having a coolant fluid supply source therein comprising: a turbine component mounted within the engine, means for forming a space internally of said engine having pressurized coolant fluid therein, flow regulator means for conducting coolant fluid from said space to said turbine component including a fixed valve seat, means including a spring biased valve element for defining a pressurizable internal cavity within said flow regulator means, said spring biased valve element being exposed to said space internally of said engine and having the pressurized coolant fluid therein acting thereon, means for continuously directing pressurized coolant fluid from said space into said pressurizable internal cavity to produce a balanced fluid pressure across said valve element wherein only the spring bias thereof is utilized to maintain the valve element in a closed position against the fixed valve seat during engine cruise operation, and sensor means directly sensing the temperature of said turbine component and operable to bleed the continuously applied pressurized coolant fluid from said internal cavity directly in response to the temperature of said turbine component whereby pressure of the coolant fluid in said engine space acts against the spring bias of said valve element to open it to direct increased coolant flow from said space to said turbine component under engine cruise conditions, said sensor means being operative upon cooling of the turbine component to prevent bleed of the continuously applied pressurized coolant fluid from said internal cavity to cause the balanced pressures across said valve element to cause its spring bias to return it to its closed position to reduce the amount of coolant flow from said space within said engine. 2. A turbine cooling system for use in gas turbine engines having a coolant fluid supply source therein comprising: a turbine wheel mounted for rotation about an axis, flow regulator means for conducting coolant fluid to said turbine wheel including a fixed valve seat and a pressurizable cavity therein, means forming a space internally of the engine having a pressurized source of coolant fluid therein, a spring biased valve element forming part of said space and part of said internal cavity of said flow regulator means and being movable in response to the spring bias therein toward a closed position against said valve seat to block coolant flow to said turbine wheel, means for continuously directing pressurized coolant fluid from said space into said internal cavity for balancing the fluid pressure across said spring biased valve element to cause the spring bias on said valve element to maintain it in its closed position, control means for bleeding said cavity to cause said spring biased valve to cycle open and closed directly in response to the temperature of said turbine wheel thereby to cause control flow of coolant fluid from said space to vary coolant across said turbine wheel to reduce the temperature thereof, said control means including an infra-red temperature sensor in direct line of sight relationship with said turbine wheel for controlling bleed from the internal cavity of the flow regulator means in accordance therewith. | F01D5/081 | F02C7/18 | F01D25/12 | Y02T50/676 | NA | NA | NA | NA | NA | NA | NA | NA | NA | NA | NA | NA | NA | NA | NA
US4236869 | Gas turbine engine having bleed apparatus with dynamic pressure recovery | A gas turbine engine has conduits leading from the compressor to the turbine for bleeding a portion of compressor air through the turbine blades for cooling or other purposes. A radial pump in the conduits formed by a tangential accelerator and a rotating diffuser transmits the air from the non-rotating environment in the engine to the rotating environment of the turbine rotor. The tangential accelerator accelerates the bleed air to a tangential speed higher than that of the rotor, and the radial diffuser is designed to recover the dynamic pressure or relative velocity of the air over the rotor. | 1977 | UNITED TECHNOLOGIES CORPORATION | LAURELLO, VINCENT P. | 1 | MCCORMICK,PAULDING & HUBER | POWELL, JR., EVERETTE A. | TRAUSCH, III, A. N. | 4 | 6 | I claim: 1. In a gas turine of the type having a compressor section having a flow path from which a fluid working medium such as air is discharged at an elevated pressure to a combustion section where the working medium is combined with a fuel in a combustion process and the products of combustion are directed at high velocity onto a plurality of turbine blades distributed about the periphery of a turbine rotor in a turbine section, improved apparatus for ducting the working medium to the plurality of turbine blades for cooling and other purposes comprising: first conduit means receiving a portion of the working medium from the flow path in the compressor section and having a discharge end located adjacent the turbine rotor and forming a tangential accelerator discharging the working medium substantially tangentially of an annular region of the rotor in the direction of rotor rotation and at a higher velocity than the velocity of the rotor in the annular region at operating speed, whereby a relative velocity exists between the discharged working medium and the rotor, and the temperature of the working medium is reduced by the higher velocity for greater cooling effect, the accelerator including a plurality of tangentially directed outlets arranged in an annular array adjacent said annular region of the rotor; and second conduit means connected with the turbine rotor for rotation with the turbine blades and leading to the turbine blades at the periphery of the rotor, the second conduit means having inlets directed generally tangentially of the rotor and positioned radially outward from the outlets of the tangential accelerator and said annular region of the rotor at the same axial station as the accelerator outlets to receive the working medium discharged at high velocity from the tangential accelerator, the tangentially directed inlets connecting to a downstream portion of the second conduit means extending radially outward on the rotor from the annular region and having diverging walls forming diffusing means for diffusing the working medium received at the higher velocity and recovering the dynamic pressure of the working medium whereby static pressure is improved in the second conduit means. 2. In a gas turbine engine, the improved apparatus of claim 1 wherein the second conduit means is comprised by a plurality of ribs on the rotor forming an annular series of the tangential inlets adjacent said annular region of the rotor and leading from the inlets radially outward of the rotor. 3. In a gas turbine engine, the improved apparatus of claim 2 wherein the ribs of the second conduit means are sandwiched between the turbine rotor and a side plate attached to the rotor. 4. The apparatus of claim 3 wherein the side plate attached to the rotor is a segmented side plate and the ribs are integrally connected to the segments of the plate. 5. The improved apparatus of claim 1 wherein the tangential accelerator is comprised of a plurality of ribs forming the plurality of outlets and having portions extending generally in the tangential direction at the discharge openings of the outlets adjacent the rotor, and radially inner and outer plates sandwiching the ribs therebetween. 6. The improved apparatus of claim 5 wherein the ribs of the tangential accelerator also include portions upstream of the discharge openings extending generally axially of the rotor and joining the tangential portions near the discharge openings. 7. The improved apparatus of claim 6 wherein the second conduit means is comprised by a plurality of flow turning ribs disposed at one side of the rotor and extending at one end tangentially of the annular region of the rotor to form the tangential inlets and bending from the tangential to the radial direction for moving the medium to the blades at the periphery of the rotor. | F01D5/081 | Y02T50/676 | NA | NA | NA | NA | NA | NA | NA | NA | NA | NA | NA | NA | NA | NA | NA | NA | NA
US4184797 | Liquid-cooled turbine rotor | An arrangement is provided for supplying liquid coolant to liquid-cooled turbine buckets of a gas turbine power plant. The buckets have internal coolant passages and the outer rims of turbine discs have coolant channels which communicate coolant from the discs to the passages in the buckets. The forward, intermediate and aft discs with sealing spacers interposed between adjacent discs are mounted on a shaft. The arrangement includes a forward flange, an intermediate flange and an aft flange. The flanges are adjacent to the corresponding discs. The forward and aft flanges, the discs and the spacers have a plurality of aligned axially extending apertures circumferentially disposed about the shaft. Bolts extend through the apertures to secure the discs, spacers and flanges in abutting contact. Each of the interposed spacers cooperates with a corresponding disc to form a circumferentially disposed chamber. In order to supply liquid coolant to the rotor, the shaft includes an axially extending passage for liquid coolant having openings radially inwardly of the flanges for discharging coolant onto the flanges. The flanges direct the coolant, under influence of centrifugal force, to the discs. The discs include means for communicating coolant from the forward flange to a forward chamber, from the intermediate flange to an intermediate chamber and from the aft flange to an aft chamber. The forward, intermediate and aft chambers direct coolant, under influence of centrifugal force, to the outer rim channels in the corresponding discs. | 1977 | GENERAL ELECTRIC | ANDERSON, RODGER O. ¦ PIEKARSKI, ARTHUR J. | 2 | SQUILLARO, JEROME C. | POWELL, JR., EVERETTE A. | TRAUSCH, III, ARTHUR N. | 0 | 2 | What is claimed is: 1. In a gas turbine including a casing, a shaft rotatably supported in said casing, a turbine disc mounted on said shaft and turbine buckets mounted on the outer rim of said disc and extending radially outwardly therefrom, said buckets having internal coolant passages and said disc having coolant channels through the outer rim which communicate liquid coolant to said buckets, an arrangement for supplying liquid coolant to said buckets comprising: (a) a flange on said shaft extending radially outwardly from said shaft and adjacent to said disc; (b) said shaft including an axially extending passage for liquid coolant and including openings adjacent said flange for discharging coolant from said axially extending passage onto said flange; (c) said flange directing the coolant, under influence of centrifugal force, radially outwardly toward said disc; (i) said flange having a plurality of circumferentially disposed apertures; (ii) said disc having a plurality of apertures aligned with said apertures in said flange; (d) said disc including means for passage of coolant from said flange to said outer rim channels; and (e) a plurality of bolts extending longitudinally through said apertures for securing said disc to said flange in abutting contact, said bolts being fluted to provide a plurality of axial passages forming a portion of said means for passage of coolant. 2. The arrangement as recited in claim 1, (a) wherein said means for passage of coolant comprises: (i) radially inwardly disposed passages in said disc, said passages intersecting said apertures on the side of said disc adjacent said flange and communicating coolant from said flange to said axial passages in said bolts; and (ii) radially outwardly disposed passages in said disc, said passages intersecting the apertures on the opposite side of said disc and communicating coolant from said axial passages in said bolts to said outer rim channels. 3. In a gas turbine including a casing, a shaft rotatably supported in said casing, a plurality of turbine discs in said casing including a forward disc, an aft disc and an intermediate disc mounted on said shaft, turbine buckets mounted on each said disc and extending radially outwardly therefrom, said buckets having internal coolant passages and each said disc having coolant channels through the outer rim which communicate liquid coolant to said buckets, an arrangement for supplying liquid coolant to said buckets comprising: (a) a forward flange, an aft flange and an intermediate flange extending radially outwardly from said shaft, each said flange being adjacent to a corresponding one of said discs; (b) sealing spacers interposed between said discs and mounted for rotation therewith; (c) said forward flange, said aft flange, said discs and said spacers having axially aligned apertures circumferentially disposed about said shaft; (d) a plurality of bolts, said bolts extending through said apertures and securing said flanges, discs and spacers in abutting contact, said bolts having flutes therein to provide a plurality of axial passages along said apertures; (e) said shaft including an axially extending passage for liquid coolant and including openings adjacent said flanges for discharging coolant onto said flanges; (f) each of said flanges directing the coolant, under influence of centrifugal force, radially outwardly toward a corresponding one of said discs; (g) each of said spacers forming with a corresponding one of said discs a circumferentially disposed chamber, each of said chambers directing coolant to said outer rim channels in a corresponding one of said discs; (h) means including said axial passages for communicating coolant from said forward flange to said forward chamber and from said aft flange to said aft chamber; and (i) said chambers directing liquid coolant, under influence of centrifugal force, directly into corresponding outer rim channels. 4. The arrangement as recited in claim 3, wherein said means for communicating coolant from said forward flange to said forward chamber comprises: (a) said forward disc having radially inwardly disposed passages intersecting said apertures on the side of said forward disc adjacent said forward flange and having radially outwardly disposed passages intersecting said apertures on the opposite side of said forward disc. 5. The arrangement as recited in claim 3 further comprising: a plurality of slots forming radially extending passages, circumferentially disposed on the side of said intermediate disc adjacent said intermediate flange for communicating coolant from said intermediate flange to said intermediate chamber. 6. The arrangement as recited in claim 3, wherein said means for communicating coolant from said aft flange to said aft chamber comprises: (a) said aft disc having radially inwardly disposed passages intersecting the apertures on the side of said aft disc adjacent said aft flange and having radially outwardly disposed passages intersecting the apertures on the opposite side of said aft disc. 7. The arrangement as recited in claim 3, wherein: (a) said openings in said shaft adjacent said forward flange are of a number and size which meter a predetermined quantity of coolant onto said forward flange; and (b) wherein, said openings in said shaft adjacent said intermediate flange are of a number and size which meter a quantity of coolant lesser than said quantity of coolant metered onto said forward flange; and (c) wherein said openings in said shaft adjacent said aft flange are of a number and size which meter a quantity of coolant lesser than said quantity of coolant metered onto said intermediate flange. 8. The arrangement as recited in claim 7, wherein: (a) said openings in said shaft adjacent said intermediate flange have a smaller size than said openings adjacent said forward flange; and (b) said openings in said shaft adjacent said aft flange have a smaller size than said openings adjacent said intermediate flange. | F01D5/081 | F01D5/087 | F02C7/141 | F02C3/30 | F02C7/12 | F01D5/187 | NA | NA | NA | NA | NA | NA | NA | NA | NA | NA | NA | NA | NA
US4127988 | Gas turbine installation with cooling by two separate cooling air flows | Gas turbine installation includes a compressor and a gas turbine and has a rotor including rotary parts of the compressor and the gas turbine, the compressor having an air flow path therethrough external to the rotor. The gas turbine installation further includes a system for cooling the parts of the gas turbine including means defining two different air flow paths within the rotor, one of the cooling air flow paths within the rotor branching from the external air flow path at an intermediate stage of the compressor at which the absolute velocity of the air flow into the rotor is relatively low and extending to an axial region of the rotor, and the other of the cooling air flow paths within the rotor branching from the external air flow path at a location downstream from the compressor in flow direction of the external air flow at which the circumferential velocity of the air flow into the rotor is relatively high and extending into a radially outwardly disposed region of the rotor, both of the cooling air flow paths extending mutually concentrically through a nonpartioned chamber in the rotor to the rotary parts of the gas turbine. | 1977 | KRAFTWERK UNION | BECKER, BERNARD | 1 | LERNER, HERBERT L. | GARRETT, ROBERT E. | - | 1 | 3 | There are claimed: 1. Gas turbine installation with a compressor and a gas turbine and having a rotor including rotary parts of the compressor and the gas turbine, the compressor having an air flow path therethrough external to the rotor, comprising a system for cooling the parts of the gas turbine including means defining two different air flow paths within the rotor, one of said cooling air flow paths within the rotor branching from the external air flow path at an intermediate stage of the compressor at which the absolute velocity of the air flow into the rotor is relatively low and extending to an axial region of the rotor, and the other of said cooling air flow paths within the rotor branching from the external air flow path at a location downstream from the compressor in flow direction of the external air flow at which the circumferential velocity of the air flow into the rotor is relatively high and extending into a radially outwardly disposed region of the rotor, both of said cooling air flow paths extending mutually concentrically through a non-partitioned chamber in the rotor to the rotary parts of the gas turbine. 2. Gas turbine installation according to claim 1 including a diffuser secured to a compressor disk of the compressor for guiding air flow in said one cooling air flow path into the rotor and comprising an annular disk formed with substantially cylindrical cooling air bores terminating tangentially to the inner periphery of said annular disk. 3. Gas turbine installation according to claim 2 wherein said diffuser is formed by an outer part of a compressor disk. 4. Gas turbine installation according to claim 1 including means defining substantially radially extending bores for guiding air flow in said other of said air flow paths into the rotor. | F01D5/08 | NA | NA | NA | NA | NA | NA | NA | NA | NA | NA | NA | NA | NA | NA | NA | NA | NA | NA
US4113406 | Cooling system for a gas turbine engine | A gas turbine engine having cooled rotor blades is shown wherein the coolant is delivered to a stationary chamber adjacent the blades. A portion of the coolant is directed to seals between the stationary structure and the rotor and another portion is directed between adjacent rotor discs for entry through the downstream disc into the blades supported therein. The portion flowing through the seals is prevented from flowing into the fluid directed to the discs. Also, the coolant to the discs is given a velocity vector substantially equal to the velocity vector of the openings through the disc to the blade root to minimize pumping losses and temperature increases in the coolant during its delivery to the blade. | 1976 | WESTINGHOUSE ELECTRIC | LEE, RICHARD M. ¦ SZEMA, LI C. | 2 | WINANS, F. A. | CROYLE, CARLTON R. | HOLLAND, DONALD S. | 3 | 4 | What is claimed is: 1. In a gas turbine engine having: a pair of axially adjacent rotor disc means for rotatably supporting rotor blades in the motive gas path, said disc means defining therebetween a relatively narrow axial space leading radially inwardly to a rotor cavity between said adjacent disc means; stator means including a stationary stator vane disposed in the motive gas path between adjacent rotor blades, sealing means supported at the radially inner end of said vane and bridging said narrow axial space, said sealing means defining an axial series of seal points along each disc means; and, coolant delivery means for supplying coolant fluid to both said sealing means and said disc cavity, said delivery means comprising: a stationary chamber generally adjacent said rotor discs and having inlet means for receiving said coolant fluid at a pressure greater than the pressure of the motive gas at the seal points of the upstream disc of said axially adjacent discs, and having a first outlet means providing fluid flow communication between said chamber and said series of sealing points along said upstream disc, and a second outlet means in alignment with said narrow axial space to discharge coolant fluid therethrough and into said cavity; means defining a substantially confined flow path for fluid flow communication from between said seal points of said upstream disc to between the seal points along the adjacent downstream disc; and wherein, the two outlets of said chamber are sized such that the relative pressure of the fluid is greater at the discharge of said second outlet than between said seal points whereby coolant will not flow into said cavity from between said sealing means. 2. Structure according to claim 1 further including an opening in said downstream disc for fluid communication therethrough between said cavity and the rotor blade mounted thereon and wherein said second outlet means is in the form of a converging nozzle and disposed at an angle generally tangential to the circle described by said rotating disc opening whereby the coolant fluid is delivered from said stationary chamber to said rotating cavity at a velocity vector substantially equal to the velocity vector of said opening to minimize the pressure losses and total temperature increase in said fluid in supplying coolant to said rotor blade. 3. Structure according to claim 1, wherein said second outlet is generally sealed from said confined flow path by said sealing means to minimize coolant entry into said confined flow path from second outlet. 4. An improved cooling system for a gas turbine engine having axially adjacent upstream and downstream rotor discs defining axially extending spaced-apart shoulder means providing a gap leading to a radially inner rotor cavity therebetween; stator means including means for supporting stationary sealing means adjacent said shoulders and bridging the axial gap; and, coolant delivery means for supplying coolant fluid to both said sealing means and said disc cavity comprising a stationary chamber generally adjacent said rotor discs and having inlet means for receiving coolant fluid and a first outlet means providing coolant flow communication between said chamber and the sealing means associated with said upstream disc and a second outlet means in general axial alignment with said gap for flow communication between said chamber and said cavity, wherein the improvement comprises: an axially extending flow path providing confined coolant flow communication from between said sealing means adjacent said upstream disc to between sealing means adjacent said downstream disc; and, said two outlets are sized such that the relative pressure of the coolant fluid is greater at the discharge of said second outlet than between said sealing means adjacent either said upstream or downstream disc whereby coolant will not flow into said cavity from between said sealing means. 5. Structure according to claim 4 further including an opening in said downstream disc for coolant fluid flow communication between said cavity and the rotor blade and having a further improvement comprising: said second outlet defining a nozzle disposed at an angle generally tangential to the circle described by said disc opening as said disc rotates to impart a velocity and direction to said discharged coolant fluid generally equal to the velocity and direction of said rotating opening to minimize the pressure losses and total temperature increase in said coolant fluid to enter said opening for cooling said blade. 6. Structure according to claim 4, wherein said second outlet is generally sealed from said confined flow path by said sealing means whereby minimal coolant enters said confined flow path from said higher pressure discharge of said second outlet. | F01D11/001 | F01D5/08 | NA | NA | NA | NA | NA | NA | NA | NA | NA | NA | NA | NA | NA | NA | NA | NA | NA
US4086757 | Gas turbine cooling system | A cooling system for a gas turbine engine having a gasifier turbine and a power turbine each interconnected by a turbine casing utilizes compressed cooling air communicated to axial cavities in the ends of the respective turbine shafts. This compressed air is directed outwardly between a flange integrally formed with the turbine shaft and the turbine wheel for communication to the turbine blades. In the gasifier turbine the cooling air passes through longitudinal passages formed in each blade, while in the power turbine the cooling air is discharged adjacent the blade root. Wheel flanges affixed on either side of the turbine wheel serve to retain the blades axially on the wheel. Compressed cooling air is also communicated to the nozzle vanes of the gasifier turbine wherein internal passages communicate the air into the main gas stream. Certain nozzle vanes are equipped with passage means to communicate air to an annular chamber surrounding the gasifier turbine. | 1976 | CATERPILLAR | KARSTENSEN, KARL W. ¦ MEINTS, EDWARD G. | 2 | PHILLIPS,MOORE,WEISSENBERGER,LEMPIO & MAJESTIC | CROYLE, CARLTON R. | CASAREGOLA, L. J. | 2 | 3 | What is claimed is: 1. A gas turbine engine cooling system for a gas turbine engine having a compressor section, at least one turbine stage including a casing, a flanged shaft rotatably mounted in the casing and a turbine wheel removably fixed to the flanged shaft, the turbine cooling system comprising: a plurality of turbine blades each having a root portion and each removably associated with the turbine wheel; a first turbine blade retainer plate; a second turbine blade retainer plate; said first turbine blade retainer plate removably fixedly associated with said turbine wheel on a first side of said turbine wheel to prevent axial movement of said blades and forming a first annular cavity with said turbine wheel, said annular cavity communicating with said root portions of said turbine blades; said second turbine blade retainer plate removably fixedly associated with said turbine wheel on the second opposite side and adjacent the flanged shaft to form a second annular cavity therewith, said second annular cavity communicating with said root portions of said turbine blades; each of said retainer plates forming means for sealingly closing said first and second annular cavities with said retainer plates fixedly associated with said turbine wheel, said means for sealingly closing said first and second annular cavities being portions of each of said retainer plates, said portions of said retainer plates responsive to centrifugal force of rotation of said turbine wheel to urge said portions in first opposite direction towards said turbine wheel to increase said sealing force closing said first and said second annular cavities; means for communicating cooling fluid under pressure to said second annular cavity; the turbine wheel defining a plurality of radially extending grooves on the second side thereof and further wherein the flanged shaft defines an axial cavity adjacent the affixed turbine wheel so that said turbine wheel and said flanged shaft define a chamber communicating with said second annular cavity, and further wherein the means for communicating cooling fluid under pressure to said second annular cavity comprises a plurality of longitudinal members each adapted to fit in a corresponding radially extending groove and a compressed air means for communicating compressed air to said chamber; said longitudinal members separating said chamber into a plurality of sections whereby compressed air is directed radially outwardly towards said second annular cavity. 2. The gas turbine engine cooling system as set forth in claim 1 wherein the turbine stage includes a nozzle assembly including a plurality of radially projecting nozzle vanes affixed to the turbine casing and an annular shroud encompassing said nozzle assembly and the plurality of turbine blades, said annular shroud defining a first annular shroud cavity proximate said nozzle vanes and a second annular shroud cavity axially displaced from said first annular shroud cavity and proximate to said turbine blades, said first and second annular shroud cavities in communication; a predetermined number of said nozzle vanes less than the total number defining passage means for communicating cooling fluid from said casing to said first annular shroud cavity; and further wherein the means for communicating compressed cooling fluid to the first annular shroud cavity includes means for communicating compressed cooling fluid to said predetermined number of said nozzle vanes. 3. The gas turbine engine cooling system as set forth in claim 2 wherein said plurality of turbine blades each have an airfoil portion, and further wherein said turbine blades are affixed to said turbine wheel at the root portion; said root portion and said turbine wheel forming a generally axially aligned cavity communicating with the second annular cavity to permit cooling fluid to pass therein. 4. The gas turbine engine cooling system as set forth in claim 3 wherein the turbine stage comprises a power turbine section and further wherein the turbine wheel axial cavity communicates with the first annular cavity formed by the first turbine blade retainer plate and the turbine wheel, and further wherein the turbine blade root and the turbine wheel form a second axial cavity radially displaced outwardly from the first axial cavity, said axial cavity communicating with said first annular cavity and said second axial cavity communicating outwardly of the tubine wheel. 5. The gas turbine engine cooling system as set forth in claim 3 wherein said turbine blade root forms a second axial cavity with said turbine wheel, said second axial cavity communicating with the second annular cavity, and further wherein said turbine blades define a plurality of longitudinal bore in the airfoil portion, at least one of the longitudinal bores communicating with said second axial cavity. 6. The gas turbine engine cooling system as set forth in claim 5 wherein at least one of the longitudinal cooling passages communicates with the first axial cavity. 7. The gas turbine cooling system as set forth in claim 3 wherein each nozzle vane includes a root portion fixable with said turbine casing, and an airfoil portion, said airfoil portion defining an interior cavity extending longitudinally therethrough, and further wherein said nozzle vane includes a cover plate integrally affixed to the end of the nozzle vane opposite the root end, the cooling system further comprising a plurality of airfoil shaped shroud structures each formed to fit in a longitudinal cavity of a nozzle vane and divide said longitudinal cavity into an inner section and an outer section, said outer section formed between the shroud structure and the nozzle vane, said shroud structure defining a plurality of outwardly extending protrusions to spatially separate said shroud structure from said nozzle vane, the compressed cooling fluid communicated to the nozzle vanes is further communicated to said inner section; said shroud structure defining a plurality of first apertures at the leading edge thereof and a plurality of second apertures at the trailing edge thereof, said apertures communicating compressed cooling fluid from the inner section to the outer section; said nozzle vane defining a plurality of third apertures venting the outer section of said nozzle vane, said third apertures in general parallel alignment with the chord of the vane and communicating compressed cooling fluid outwardly of said nozzle vane on the pressure surface of the nozzle vane in the direction of the trailing edge of the nozzle vane. 8. The gas turbine engine cooling system as set forth in claim 2 wherein the annular shroud further comprises a plurality of shroud members each having an arcuate shape and assembled in overlapping relation with the adjacent shroud member to form a substantially cylindrical inner wall of the second annular shroud cavity adjacent the turbine blade so that thermal expansion of the annular shroud in the vicinity of the second annular chamber in a radial direction is minimized. 9. In a gas turbine engine having a compressor section providing a source of relatively cool compressed air, a gasifier turbine section and a power turbine section, a cooling system comprising: a first turbine shaft rotably mountable in said gasifier turbine section and having an integrally formed turbine wheel mounting flange formed at one end and defining an axial cavity at the same end; means for communicating the relatively cool compressed air to said turbine shaft axial cavity; a turbine wheel removably fixable to said turbine wheel mounting flange to substantially close said axial cavity and to form with said turbine wheel mounting flange a substantially closed chamber; a plurality of turbine blades each having a serrated root end and an elongated airfoil end, each of said plurality of turbine blades removably fixable to said turbine wheel at said root end; a first turbine blade retainer plate; a second turbine blade retainer plate; said first turbine blade retainer plate removably associated with said turbine wheel on one side distal the flange to prevent axial movement of said blades and forming a first annular cavity with said turbine wheel, said second retainer plate removably associated with said turbine wheel on the other side proximate the flange to form a second annular cavity with the turbine wheel, said second annular cavity communicating with the closed chamber; each of said retainer plates forming means for sealingly closing said first and second annular cavities with said retainer plates fixedly associated with said turbine wheel, said means for sealingly closing said first and said second annular cavities being portions of each of said retainer plates, said portions of said retainer plates responsive to centrifugal force of rotation of said turbine wheel to urge said portions in first opposite direction towards said turbine wheel to increase said sealing force closing said first and said second annular cavities; said turbine wheel defining a plurality of radially extending grooves on said other side thereof; and a plurality of longitudinal members each adapted to fit in a corresponding radially extending groove, said longitudinal members separating said closed chamber into a plurality of sections whereby compressed air communicated to said closed chamber is directed outwardly toward the said annular cavity. 10. The gas turbine cooling system as set forth in claim 9 further comprising a nozzle assembly including a plurality of radially projecting nozzle vanes affixed to said turbine casing and an and annular shroud encompassing said nozzle assembly and the plurality of turbine blades, said shroud defining a first shroud cavity proximate said nozzle vanes and a second shroud cavity axially displaced from said first shroud cavity and proximate said turbine blades; said first shroud cavity communicating with said second shroud cavity; and wherein the means for communicating relatively cool compressed air to the turbine shaft axial cavity further comprises means to communicate compressed cooling fluid to the nozzle vanes; a predetermined number of said nozzle vanes defining passage means for communicating cooling fluid from said casing to said first shroud cavity. 11. The gas turbine cooling system as set forth in claim 10 further comprising a second turbine shaft rotatably mountable in the power turbine section and having an integrally formed power turbine wheel mounting flange formed at one end and defining a second axial cavity at the same end; means for communicating the relatively cool compressed air to said second axial cavity; a power turbine wheel fixable to said power turbine wheel mounting flange to substantially close said second axial cavity to form with said power turbine wheel mounting flange a second closed chamber; a plurality of power turbine blades having a serrated root end and an elongated airfoil end said plurality of power turbine blades removably fixable to said power turbine wheel at said root end; a first power turbine blade retainer plate; a second power turbine blade retainer plate; said first power turbine blade retainer plate removably associated with said power turbine wheel on one side distal the power turbine wheel mounting flange to prevent axial movement of said power turbine blades and forming a third annular cavity with said power turbine wheel, said second retainer plate removably associated with said power turbine wheel mounting flange to form a fourth annular cavity with said power turbine wheel, said fourth annular cavity communicating with the second closed chamber; each of said power turbine retainer plates forming means for sealingly closing said third and fourth annular cavities with said power turbine retainer plates fixedly associated with said power turbine wheel, said means for sealingly closing the said third and said fourth annular cavities being portions of said power turbine retainer plates, said portions responsive to centrifugal force of rotation of said power turbine wheel to urge said portions in first opposite directions towards said power turbine wheel to increase said sealing force closing said third and said fourth annular cavities. 12. The gas turbine engine cooling system set forth in claim 11 wherein the root portion of the gasifier turbine blades form a generally axial cavity communicating with the second annular cavity to permit cooling fluid to pass therein. 13. The gas turbine cooling system as set forth in claim 12 wherein the plurality of power turbine blade root portions and the power turbine wheel form a generally axially aligned cavity communicating with the fourth annular cavity to permit cooling fluid to pass therein. 14. The gas turbine engine cooling system as set forth in claim 13 wherein the gasifier turbine blade root forms a second axial cavity with said gasifier turbine wheel, said second axial cavity communicating with the second annular cavity, and further wherein the gasifier turbine blades define a plurality of longitudinal bores in the airfoil portion, at least one of said longitudinal bores communicating with the second axial cavity. | F01D5/082 | F02C7/18 | F01D5/3015 | NA | NA | NA | NA | NA | NA | NA | NA | NA | NA | NA | NA | NA | NA | NA | NA
US4026659 | Cooled composite vanes for turbine nozzles | A turbine nozzle has inner and outer shrouds structurally connected by hollow core members which together with nose and tail inserts retained in the shrouds form airfoil-shaped vanes. Openings in one of the shrouds supply cooling air to the hollow vane cores whose walls have orifices to impinge air upon the inserts. Spent air from the nose insert film cools the core. Air directed at the tail insert divides to flow through holes in the insert and to film cool the insert. Orifices and holes are cast or readily drilled into the parts prior to their assembly. For superior resistance to high temperatures, the inserts are preferably columnar-grained or monocrystalline superalloy castings which are brazed or welded into the shrouds and are replaceable to extend nozzle service life. Alternatively, ceramic or metal inserts are mechanically retained in the shrouds. | 1975 | AVCO | FREEMAN, JR., WILLIAM R. | 1 | HOGAN, CHARLES M. GARFINKLE, IRWIN P. KENT, PETER | RADUAZO, HENRY F. | - | 6 | 7 | I claim: 1. A nozzle for a turbo-machine said nozzle comprising: an inner shroud; an outer shroud; and a plurality of spaced airfoils between said inner and outer shrouds, at least one of said airfoils comprising a core extending between and retaining said inner and outer shrouds, said core having an internal passage running spanwise, one of said shrouds having a cooling air inlet into said internal passage, said core having a cooling air outlet therethrough, at least one replaceable insert fabricated separately of said core and said shrouds and means for retaining said insert between said shrouds in spaced relation to and independently of said core, said insert being wedge shaped and forming a tail for said airfoil, said cooling air outlet comprising orifices through the rearward wall of said internal passage, said orifices being directed toward said tail insert, and said rearward wall and said tail insert being shaped and positioned relative to each other so as to define between them a cavity and a spanwise opening therefrom so that cooling air issuing from said orifices is dispersed in said cavity and issues through said opening to film cool an exterior surface of said tail insert. 2. The invention as in claim 1 wherein said means for retaining said insert comprises a bond between said insert and said shrouds. 3. The invention as defined in claim 1 wherein said tail insert also has cooling passages originating in the surface facing said core, said passages running rearward through said insert and carrying a portion of the cooling air issuing from said core. 4. The invention as defined in claim 1 wherein said insert additionally comprises a second insert having a generally semitubular shape and forming a nose for said airfoil. 5. The invention as defined in claim 4 wherein said cooling air outlet comprises orifices through the forward and the rearward walls of said internal passage, said forward wall orifices being directed toward said nose insert to impinge cooling air thereon, and said nose insert is shaped to direct cooling air over an exterior surface of said core, said rearward wall orifices being directed toward said tail insert, and said rearward wall and said tail insert are shaped and positioned relative to each other so as to define between them a cavity and a spanwise opening therefrom so that cooling air issuing from said rearward wall orifices is dispersed in said cavity and issues through said spanwise opening to film cool an exterior surface of said tail insert. 6. The invention as defined in claim 5 wherein said tail insert also has cooling passages originating in the surface facing said core, said passages running rearward through said insert and carrying a portion of the cooling air directed at said tail insert. 7. The invention as defined in claim 1 wherein said means for retaining said insert comprises at least one of said shrouds having a slot laterally confining at least one end of said insert and yielding means longitudinally retaining said insert within said slot. | F01D9/041 | F01D5/186 | NA | NA | NA | NA | NA | NA | NA | NA | NA | NA | NA | NA | NA | NA | NA | NA | NA
US3986789 | Stator structure for a gas turbine engine | 1483532 Turbine stators ROLLS-ROYCE (1971) Ltd 26 Aug 1975 [13 Sept 1974] 39958/74 Heading FIT Sealing between adjacent segments 20 of inner and or outer shroud rings of gas turbine nozzle guide vanes (16), Fig. 1 (not shown), is effected by sealing members, e.g. strips 29, engaging in grooves 27, 28 at adjacent edges of the segments and defined between the edges of the shroud segments and covering plates 25 perforated at 26 for impingement cooling at the shroud rings. The perforations may extend to the plate edge for cooling of the seals. The edges of the plate may be ripped down to grip the sealing strip 29. The plate 25 is brazed or welded to ribs 23, or upstanding pins on the segment 20. | 1975 | ROLLS ROYCE 1971 | PASK, GEORGE | 1 | CUSHMAN,DARBY & CUSHMAN | RADUAZO, HENRY F. | - | 0 | 2 | I claim: 1. A stator structure for a gas turbine engine comprising at least two stator segments having abutting edges at which they are sealed together, each stator segment including at least a shroud having a hot gas contacting surface and an opposed peripheral surface, spacing means, and a plate spaced from said opposed peripheral surface by said spacing means to define a groove in each of the edges of said stator segment, said plate having apertures therethrough arranged to direct cooling fluid onto said opposed peripheral surface in the form of a plurality of jets to provide impingement cooling thereof, and a common sealing member positioned within each of said channels and extending into the opposed grooves in the abutting edges of said stator segments to seal between said stator segments. 2. A stator structure as claimed in claim 1 and in which said spacing means comprises at least one rib. 3. A stator structure as claimed in claim 1 and in which said spacing means comprises a plurality of pedestals. 4. A stator structure as claimed in claim 1 and in which said opposed peripheral surface is formed as a cut-away portion of the edge of the segment, said plate having an edge portion which overlays the cut-away peripheral surface to form said groove. 5. A stator structure as claimed in claim 1 and in which said plate has an edge portion which cooperates with said opposed peripheral surface of said shroud to form said groove, said edge portion being deformed to bring it into contact with said sealing member. 6. A stator structure as claimed in claim 1 and in which each said sealing member comprises a metal strip. 7. A stator structure as claimed in claim 1 and in which said plate has an edge portion which cooperates with an edge portion of said opposed peripheral surface of said shroud to form said groove, said edge portion of said plate being apertured so as to allow cooling fluid to pass therethrough to impingement cool at least part of said edge portion of said shroud. 8. A stator structure as claimed in claim 1 and in which plate is metallurgically bonded to said segment. 9. A stator structure as claimed in claim 1 in which said stator segments include at least one aerofoil vane having inner and outer shrouds, said abutting edges of said stator segments comprising edges of said shrouds. | F01D5/187 | F01D11/005 | F01D9/042 | F05B2240/801 | F05D2240/81 | NA | NA | NA | NA | NA | NA | NA | NA | NA | NA | NA | NA | NA | NA
US3966352 | Variable area turbine | Apparatus for varying the nozzle area in the turbine section of a gas turbine engine is disclosed. Nozzle guide vanes extend across the flow path for the working medium gases and are rotatable to alter the area of the nozzle. In one embodiment the rotatable vanes are cantilevered from the outer engine case and are opposed at their radially inner ends by a shroud which is affixed to the inner engine case. The outer engine case has a double wall type construction including a plurality of bearing cartridges disposed between the walls. | 1975 | UNITED TECHNOLOGIES CORPORATION | WHITE, LOREN HAWDON ¦ YOUNG, JOHN HERMAN | 2 | WALKER, ROBERT C. | RADUAZO, HENRY F. | - | 0 | 1 | Having thus described a typical embodiment of our invention, that which we claim as new and desire to secure by Letters Patent of the United States is: 1. In a gas turbine engine of the type having an inner shroud and an outer shroud which radially bound a flow path for the working medium gases in the engine, a variable area nozzle including a cantilevered guide vane which is rotatable and has an airfoil section overhanging a portion of the outer shroud, wherein the improvement comprises: means for controlling the radial clearance between the overhung vane and the opposing outer shroud including a bearing cartridge having a cylindrical bushing which axially and radially positions the rotatable vane, an annular ring which extends circumferentially about the engine and which is attached to the bearing cartridge, and means for attaching the outer shroud to the annular ring to axially and radially position the outer shroud thereby fixing the radial position of said shroud with respect to said rotatable vane. 2. The invention according to claim 1 wherein the outer shroud is segmented. 3. The invention according to claim 1 wherein the guide vane has a plurality of orifices leading to a hollow cavity therein and the bearing cartridge has one or more apertures through which cooling air is flowable to the cavity and further including a locating pin which extends through the annular ring to engage the cartridge at a preferred orientation wherein the vane orifices and the cartridge apertures are in substantial alignment to minimize aerodynamic losses in the cooling air flowing to the cavity. 4. The invention according to claim 1 wherein the rotatable vane is cantilevered radially inward from the bearing cartridge. 5. The invention according to claim 4 wherein the cartridge includes a cylindrical bushing. 6. The invention according to claim 5 wherein the bushing cartridge is fabricated from a carbonaceous material. 7. The invention according to claim 1 wherein the annular ring includes an upstream segment and a downstream segment and wherein the downstream segment is adapted to support each bearing cartridge under axial pressure loads exerted by the working medium gases on the rotatable vane mounted therein. 8. The invention according to claim 7 further including a combustion chamber located upstream of the rotatable vanes and wherein the upstream segment of the annular ring is adapted to radially support the downstream end of the combustion chamber. 9. In the turbine section of a gas turbine engine of the type having a variable area nozzle including a plurality of rotatable guide vanes which are cantilevered across the flow path for the working medium gases from a bearing cartridge, the improvement which comprises: an inner engine case spaced radially inward of the flow path for the working medium gases; an inner shroud which is attached to the inner engine case and radially opposes the tips of the cantilevered guide vanes; a double wall outer engine case which is spaced radially outward of the flow path for the working medium gases and includes an outer wall from which the bearing cartridges extend and an inner wall having an annular ring affixed to a radially inward portion of the cartridges, the thermal response of the double wall case being closely matched to the thermal response of the inner case to control the radial clearance between the cantilevered vanes and the opposing inner shroud. 10. The invention according to claim 9 which further includes an outer shroud held in radial position relative to the cartridge by the annular ring and wherein the vanes each have a downstream portion which overhangs the outer shroud and is held in relative radial position thereto by the respective bearing cartridge to control the clearance between the overhung portion of the vane and the outer shroud. | F01D17/162 | NA | NA | NA | NA | NA | NA | NA | NA | NA | NA | NA | NA | NA | NA | NA | NA | NA | NA
US3990812 | Radial inflow blade cooling system | An engine is shown having a system for providing cooling fluid flowing radially inward to turbine blades on a disk while providing sealing means between the blade roots and cooperating disk slots and providing means for retaining the turbine blades on their disk. The cooling system includes stationary passageway means for directing a coolant flow from a source through an annular axial passageway where it is given a swirling velocity in the direction of rotation in the bladed rotor by means of grooves. The cooling fluid is then discharged from substantially radial passageways in the stationary passageway which are directed at an angle so that the coolant peripheral velocity essentially matches that of the rotating shaft on which the bladed rotor is located. Openings in the rotating shaft located radially inward from the substantially radial passageways in the stationary passageway means permit this flow to enter an annular passageway in this member where it is directed to the blades. Cooling air is injected at the inner diameter of a full ring coverplate and is directed to a hole in each of the small coverplates which permits the cooling air to enter the inside of the hollow blade. | 1975 | UNITED TECHNOLOGIES CORPORATION | RADTKE, LELAND J. | 1 | MCCARTHY, JACK N. | POWELL, JR., EVERETTE A. | - | 1 | 1 | I claim: 1. In combination in an engine, a shaft means mounted for rotation, said shaft means having rotor blades mounted thereon, a combustion section, a first fixed annular passageway means located around the shaft means is connected to said combustion section for delivering a fluid flow therefrom over the outer surface of said blades, said rotor blades having means for directing a coolant therethrough, a second fixed annular passageway means for directing a coolant axially is radially positioned outwardly from said shaft means and inwardly from said first fixed annular passageway means, said second fixed annular passageway means having a spiral passageway therein for providing a swirling action to a coolant passing therethrough, an annular chamber being positioned at the outlet of said spiral groove, first openings extending inwardly from said annular chamber towards said shaft means, said first openings extending at an angle so that the peripheral velocity of the coolant more closely matches that of the shaft means, radial openings in said shaft means for receiving coolant flow from said first openings, first seal means located between said second fixed annular passageway means and said shaft means, second seal means located between said second fixed annular passageway means and said first fixed annular passageway means, passageway means in said shaft means for directing a coolant from said radial openings to the means for directing a coolant through said rotor blades. 2. A combination as set forth in claim 1 wherein said first seal means located between said second fixed annular passageway means and said shaft means comprises a labyrinth seal on each side of said radial openings and first openings, said labyrinth seals being of approximately the same diameter. | F01D5/081 | NA | NA | NA | NA | NA | NA | NA | NA | NA | NA | NA | NA | NA | NA | NA | NA | NA | NA
US3936215 | Turbine vane cooling | A method and apparatus for providing high pressure cooling air to the turbine vanes of a gas turbine engine is disclosed. A centrifugal compressor stage is interposed in the flow path of cooling air to the turbine vanes. The centrifugal compressor stage raises the pressure of the cooling air to a value substantially greater than the pressure of the combustion gases entering the turbine. The availability of high pressure cooling air allows the incorporation of improved cooling systems in the turbine vanes. Increasingly effective cooling systems are necessary to the continued development of low pressure drop combustion chambers which discharge high temperature gases to the inlet of the turbine. | 1974 | UNITED TECHNOLOGIES CORPORATION | HOFF, RICHARD W. | 1 | WALKER, ROBERT C. | RADUAZO, HENRY F. | - | 3 | 3 | Having thus described a typical embodiment of our invention, that which we claim as new and desire to secure by Letters Patent of the United States is: 1. In a gas turbine engine of the type having coolable turbine stator vanes and containing apparatus including conduit means leading from the compressor flow path for supplying cooling air to the coolable stator vanes, the improvement comprising: compression means disposed between the conduit means and the coolable vane for raising the pressure of the cooling air to a value in excess of the pressure of the air within the compressor flow path; and fixed flow straightening means operatively disposed between said compression means and the coolable vanes to recover the velocity pressure head of the cooling air which is discharged from said compression means. 2. The invention according to claim one wherein said compression means is a centrifugal compressor stage having an inlet region and an exit region. 3. The invention according to claim two wherein said fixed flow straightening means includes a plurality of vanes disposed between the centrifugal compressor stage and the coolable vanes and wherein the vanes deflect the air flowing therethrough to an essentially radial direction. 4. The invention according to claim three which further includes at least one air supply nozzle disposed between the conduit means and the centrifugal compressor stage for directing the air flowing therethrough to said centrifugal compressor stage. 5. The invention according to claim two which further includes a pair of axial seals which are radially positioned between the centrifugal compressor stage and the stator coolable vanes, one seal located axially forward of the stage exit region and the other seal located axially rearward of the stage exit region. 6. In a gas turbine engine having a rotor assembly including a plurality of turbine blades and a stationary stator assembly including a plurality of turbine vanes, apparatus for supplying cooling air to the vanes of the stator assembly comprising: a centrifugal compressor stage including an impellor having an inlet region and an exit region which is disposed axially forward of the turbine blades, the impellor being radially enclosed by the stationary structure of the stator assembly; a pair of axial seals radially positioned between the impellor and the stationary structure of the stator assembly, one seal located axially forward of the impellor exit region and the other seal located axially rearward of the impellor exit region; a plurality of flow straightening vanes attached to the stationary structure of the stator assembly at a radial position between the impellor exit region and the vanes of the stator assembly for imparting an essentially radial direction to the cooling air discharged from the impellor; and means for supplying air to the impellor inlet of the centrifugal compressor stage. 7. The invention according to claim six wherein the means for supplying air to the impellor inlet of the centrifugal compressor stage includes: a plurality of cooling air supply nozzles for supplying air to the impellor inlet and which is adapted to discharge the cooling air at the tangential velocity which is substantially equal to the tangential velocity of the impellor at the inlet; and conduit means for flowing cooling air from the compressor of the gas turbine engine to the air supply nozzles. 8. In a gas turbine engine, a method for providing cooling air to the turbine stator vanes at a pressure which is substantially higher than the maximum pressure of the working medium flowing through the engine, comprising the steps of: bleeding a portion of the working medium from the compressor flow path for cooling the turbine stator vanes; flowing said portion of the working medium through conduit means to the turbine section of the engine; compressing further said portion of the working medium to a pressure which is higher than the maximum pressure of the working medium flowing through the engine; flowing said further compressed portion of the working medium through fixed flow straightening means to recover the velocity pressure head of the medium; and flowing said further compressed portion of the working medium to the turbine stator vanes to cooling the vanes. | F02C7/18 | F01D5/081 | Y02T50/673 | Y02T50/676 | NA | NA | NA | NA | NA | NA | NA | NA | NA | NA | NA | NA | NA | NA | NA
US3989410 | Labyrinth seal system | Undesired leakage from a system of labyrinth seals used to retain turbine cooling air is reduced by providing passageways which direct all parasitic leakage to a point between the teeth of one of the seals in the system. | 1974 | GENERAL ELECTRIC | FERRARI, BARTOLOMEO JOSEPH | 1 | JOHNSON,JR., JAMES W. LAWRENCE, DEREK P. | ROSENTHAL, ARNOLD | - | 8 | 11 | Having described the invention, what is claimed as novel and desired to be secured by Letters Patent of the United States is: 1. An improved gas turbine engine comprising a compressor, combustor, and gas turbine in serial flow relation, a rotor drivably connected to the gas turbine for driving the compressor, a first annular chamber for retaining cooling air, and a gas accelerator providing accelerated cooling air to the first chamber having an input in flow communciation with the compressor, and an output in flow communication with the first chamber, wherein the improvement comprises: a system of labyrinth seals for sealing the first chamber against leakage to and from adjacent areas of differing pressure, each seal having a toothed member in rotating engagement with a fixed runner; flow passage means for causing the leakages of all the seals to flow to a point between the teeth of a first one of the seals wherein the flow passage means includes a plurality of tubes circumferentially spaced about the input to the accelerator, each tube having an inlet disposed to receive parasitic leakage from the remaining seals and an outlet in flow communication with at least one aperture in the runner of the first seal. 2. The gas turbine engine of claim 1 further comprising: a second annular chamber upstream and adjacent the first chamber; a compressor discharge passage in flow communication with the compressor and upstream and adjacent the second chamber, and a third annular chamber in flow communication with the combustor and downstream and adjacent the first chamber; an annular flow passage adjacent the accelerator and first chamber. 3. The gas turbine engine of claim 2 wherein: the first labyrinth seal separates the first chamber and the third chamber; a second labyrinth seal separates the second chamber and the compressor discharge passage, and a thrid labyrinth seal separates the first chamber and the second chamber. 4. A gas turbine engine as claimed in claim 3 wherein at least one wall of the second flow passage is formed by the runner of the first labyrinth seal. 5. The gas turbine engine of claim 1 wherein the first annular chamber is a balance piston chamber. 6. The gas turbine engine of claim 4 wherein each tube has its inlet in flow communication with the second annular chamber and its outlet in flow communication with the annular flow passage and further comprising a plurality of apertures circumferentially spaced around the runner of the first seal opposite a point between two of the teeth of the first seal such that parasitic leakage flows through the annular flow passage and thereafter between the first and second teeth of the first seal. 7. A gas turbine engine as claimed in claim 6 wherein the apertures in the seal runner of the first labryinth seal are located at a point between the two upstream teeth of the first labyrinth seal. | F01D3/00 | F01D11/02 | F01D5/081 | NA | NA | NA | NA | NA | NA | NA | NA | NA | NA | NA | NA | NA | NA | NA | NA
US3907458 | Turbomachine with evenly cooled turbine shroud | In a turbomachine, a turbine shroud surrounding a rotor has an inner wall adjacent the rotor blade tips and additional walls defining an annular chamber. A generally T-shaped baffle with a base portion extending from one of the additional walls and a top portion parallel to the inner wall divides the annular chamber into an annular cooling passage between the top portion and inner wall and a pair of annular manifolds separated from each other by the base portion and open to the annular cooling passage around each axial edge of the top portion. An air inlet is provided into one of the manifolds from a source of air at a high pressure; and an air outlet is provided from the other manifold at a point diametrically opposite the air inlet to a source of air at a lower pressure. The cooling air passes from the first manifold through the cooling passage to the second manifold, and therefore cools the annular wall of the turbine shroud, at all points around the circumference. | 1974 | GENERAL MOTORS CORP N D D STAATES DELAWARE | LIDDLE, SIDNEY G. | 1 | SIGLER, ROBERT M. | RADUAZO, HENRY F. | - | 0 | 0 | I claim: 1. In a turbomachine having a turbine rotor with a plurality of radial blades, a first source of air at greater than atmospheric pressure and a second source of air at a pressure lower than that of the first air source: a turbine shroud ring surrounding the turbine rotor and having an inner wall adjacent the tips of the blades, the turbine shroud defining an annular coolant passage, the turbine shroud including a baffle effective to divide the coolant passage into an annular passage adjacent the inner wall and a pair of annular manifolds separated by the passage from the inner wall, each of the manifolds being separated from the other but open to the annular passage substantially around their circumference, the shroud ring further including an air inlet communicating the first air source to one of the manifolds and an air outlet diametrically opposite the air inlet communicating the other manifold with the second air source. 2. In a turbomachine including a rotor having a plurality of radial blades, a first source of air at greater than atmospheric pressure and a second source of air at a pressure less than that of the first air source: a turbine shroud ring surrounding the rotor and having an inner wall adjacent the tips of the blades, the turbine shroud ring further comprising additional walls defining an annular coolant passage, a circumferential baffle projecting into the coolant passage from the additional walls and an annular baffle adjacent the inner wall and joined to the inner edge of the circumferential baffle, the annular baffle and inner wall defining a passage therebetween, the circumferential baffle, annular baffle and additional walls defining a pair of annular manifolds separated from each other by the circumferential baffle and open to the passage around substantially the full circumference of the two axial edges of the annular baffle, the shroud ring further comprising an air inlet between the first air source and one of the manifolds and an air outlet diametrically opposite the air inlet between the other manifold and the second air source. | F01D11/08 | F01D25/12 | NA | NA | NA | NA | NA | NA | NA | NA | NA | NA | NA | NA | NA | NA | NA | NA | NA
US3904307 | Gas generator turbine cooling scheme | An arrangement for cooling the high and low pressure rotors of a gas turbine, the rotors being independently rotatable on concentric axes, in which cooling air is supplied from a source downstream of the rotors through the low pressure rotor to the space between them and from this space to the blades thereon, and also to a space upstream of the high pressure rotor for cooling the face thereof. SUMMARY OF INVENTION A feature of the invention is an arrangement for reverse cooling of the rotors by a flow of cooling air in a direction opposite to the flows of power gas through the turbine. Another feature is a delivery of cooling air to the blades on the rotors from the space between the rotors, assuring a pressure adequate to circulate the cooling air into the blades. Another feature is the flow of cooling air in such a way that the cooling air in its cooling process first encounters the least hot areas and as it becomes heated encounters hotter areas thereby minimizing the temperature differential between cooling air and parts to be cooled. According to the invention the two turbine rotors which are independently rotatable receive cooling air from a compartment downstream of the low pressure rotor, this air passing through holes in the low pressure rotor into the space between the rotors. The air passes from this space into cooling passages near the periphery of the rotor leading to the blades theron. The cooling air from this space also passes through holes in the high pressure rotor to then flow over the upstream face of the rotor for cooling, with the pressure of the cooling air high enough to assure flow through the high pressure rotor, this air pressure will adequately cool the rotors and the blades thereon. The foregoing and other objects, features and advantages of the present invention will become more apparent from the following detailed description of the preferred embodiment illustrated in the accompanying drawing. | 1974 | UNITED TECHNOLOGIES CORPORATION | DENNISON, WILLIAM T. | 1 | WARREN, CHARLES A. | HUSAR, C. J. | - | 0 | 0 | Having thus described typical embodiments of my invention, that which I claim as new and desire to secure by Letters Patent of the United States is: 1. A gas turbine construction including two axially spaced independently rotating concentric high and lower pressure turbine rotors, each having a row of blades on its periphery over which the power gas flows in its path through the turbine, a bearing support downstream of the rotors and a bearing for each rotor, a seal on the downstream side of the low pressure rotor, a seal structure extending from said bearing support to the adjacent low pressure rotor with the upstream edge cooperating with the seal on the rotor, said structure defining in cooperation with the rotor a chamber radially inwardly thereof to which cooling air is supplied under pressure, a row of axial passages through the low pressure rotor radially inwardly of the seal for a flow of cooling air from said chamber into the space between the rotors and substantially radial passages in one of said rotors from said space to the blades on said rotor. 2. A gas turbine as in claim 1 in which the high pressure rotor also has a row of axial passages therein for a flow of cooling air out onto the upstream surface of said high pressure rotor. 3. A gas turbine as in claim 1 in which said rotors have cooperating sealing elements near the periphery thereof to form an outer wall for the space between the rotors. 4. A gas turbine as in claim 1 in which other sealing means carried by the bearing support radially inward of the passages in the low pressure rotor extend to said rotor to define an inner wall of said chamber. 5. A gas turbine construction including axially spaced concentric turbine rotors each having a row of blades on its periphery, and defining a space therebetween, a bearing support downstream of the rotors, bearings for the rotors carried by the support, a seal flange on the downstream side of the downstream rotor, a seal structure extending from the support to the downstream rotor and cooperating with the seal flange, said structure defining with the downstream face of said downstream rotor a chamber to which cooling air is supplied under pressure, axial passages through said downstream rotor radially inward of the seal flange, for a flow of cooling air from said chamber through said passages into the space between the rotors, and other passages in one of said rotors from said space to the blades on the periphery thereof for delivery of cooling air to the blades. 6. A gas turbine construction as in claim 5 including other passages in the other rotor from said space to the blades. 7. A gas turbine construction as in claim 6 in which the blades in each row have roots engaging in slots in the periphery of the rotor, and said other passages in the rotors communicate with said slots. | F01D5/081 | F02C7/12 | NA | NA | NA | NA | NA | NA | NA | NA | NA | NA | NA | NA | NA | NA | NA | NA | NA
US3826084 | Turbine coolant flow system | In a turbine engine compressed air is delivered through a diffuser to a burner section and then through a turbine section. A portion of the compressed air from said diffuser is removed by an annular center body manifold and directed by hollow struts inwardly to an annular passageway where the compressed air flow is taken to the forward part of the turbine section. The flow from the annular passageway is then directed into a passageway having directing vanes for imparting a desired velocity and direction to the existing flow so as to be compatible with the rotating turbine disk onto which it flows. This air is then directed to cool blades on that disk and also passed through that disk to be directed to turbine blades on the next disk. The invention herein described was made in the course of or under a contract with the Department of the Air Force. | 1973 | UNITED AIRCRAFT CORP | BRANSTROM, BRUCE R. ¦ HUBER, FRANK W. | 2 | MCCARTHY, JACK N. | HART, DOUGLAS | - | 1 | 5 | We claim: 1. In combination, a turbine engine including an annular inlet section having a first outer wall and a first inner wall, an annular combustion section having a second outer wall connected to said first outer wall and a second inner wall connected to said first inner wall, a turbine section, said turbine section including a turbine rotor, said turbine rotor including a turbine disk mounted for rotation along with turbine blades mounted therearound, an annular manifold located immediately downstream of said annular inlet section, said annular manifold having an outer surface and an inner surface, said annular manifold having an annular inlet for receiving flow from said inlet section, said annular manifold being axially in line with the center of said annular inlet section with said annular inlet of said annular manifold being forwardly into the center of the annular inlet section for receiving flow passing therethrough, said annular combustion section having a third inner wall spaced from said second inner wall providing a first annular passageway, hollow struts extending between the inner surface of said annular manifold and the adjacent end of said first annular passageway, a rotarting annular passageway extending forwardly from said disk, said first annular passageway having its downstream end located adjacent the rotating annular passageway so as to direct cooling air therefrom into the rotating annular passageway, passage means in said disk being in communication with said rotating passageway for directing flow to said blades for cooling. 2. A combination as set forth in claim 1 wherein projections extend from the outer surface of said annular manifold outwardly towards the second outer wall of the annular burner section, each projection having an opening extending into the end thereof, means being provided at a plurality of locations for extending through said second outer wall into the openings in said projections for supporting said annular manifold. 3. A combination as set forth in claim 2 wherein said means for extending into the openings are individually removable pins. 4. A combination as set forth in claim 1 wherein a burner is located in said annular combustion section, the rearward part of said burner being connected between said second inner wall and said second outer wall and positioned to exhaust into said turbine section, the forward end of said burner having an arm means projecting outwardly therefrom, said arm means having a second opening therethrough, said second opening being aligned radially outwardly from an opening in a projection extending from the outer surface of said annular manifold, said pin means extending through said second opening into its cooperating opening in a projection. | F01D5/081 | F02C7/18 | NA | NA | NA | NA | NA | NA | NA | NA | NA | NA | NA | NA | NA | NA | NA | NA | NA
US3836279 | Seal means for blade and shroud | A turbine engine construction having a disc assembly with blades mounted therearound and a shroud construction for encompassing the ends of the blades. A sheet metal blade root seal is provided between the root of each blade and its cooperating slot in the disc for sealing cooling passages passing between the disc and blade. Each seal also holds its cooperating blade radially outward in its slot in the disc. A sheet metal shroud seal is provided between flange means on the engine casing and a liner on a rub strip seal member for sealing cooling passages passing through the flange means and liner. Each seal also holds the rub strip member radially inward. | 1973 | UNITED AIRCRAFT CORP | LEE, RICHARD E. | 1 | MCCARTHY, JACK N. | FREEH, WILLIAM L. | CASAREGOLA, LOUIS T. | 5 | 5 | We claim: 1. In an engine a compressor, combustion means producing hot gases, a turbine rotor having a disc, contoured surface slots in the outer periphery of said disc, blades having contoured roots positioned in said slots, first coolant passage means passing through said disc and opening into the bottom of said slots, second coolant passage means passing through said blades and opening into the bottom of said roots, a sheet metal blade root seal means having sealing engagement with the root of each blade and the contoured surface of its cooperating slot for sealing the adjacent openings of the first and second passage means and having an opening inline with the openings of said first and second coolant passage means, said seal means having a raised portion around its opening for resilient engagement between the bottom of each root and the bottom of each slot, each seal means biasing its cooperating blades outwardly. 2. A combination as set forth in claim 1 wherein a shroud means extends around the tips of said blades, said shroud means being supported in support means with axially facing annular grooves with a small amount of radial clearance, third coolant passage means passing through said support means, fourth coolant passage means passing through said shroud means, a sheet metal shroud seal having sealing engagement with the shroud means and shroud support means for sealing beteen said third and fourth passage means. 3. A combination as set forth in claim 2 wherein said sheet metal shroud seal means has an opening inline with said third and fourth coolant passage means, said shroud seal means having a raised portion around its opening for resilient engagement between the shroud means and the support means, said shroud seal means biasing said shroud inwardly towards said blades. 4. A combination as set forth in claim 1 wherein side plates cover the contoured slots, each sheet metal blade root seal means having a flange means positioned between an end of each blade root and a side plate. 5. A combination as set forth in claim 2 wherein said second passage means also has an opening in the tip of the blade for directing a coolant onto said shroud means. | F01D5/3007 | F01D11/08 | NA | NA | NA | NA | NA | NA | NA | NA | NA | NA | NA | NA | NA | NA | NA | NA | NA
US3832090 | Air cooling of turbine blades | A gas turbine engine is described, particularly the turbine rotor portion thereof and the bearing for journaling this rotor. Cooling air is directed along passageways extending through the bearing mounting and discharged into an entry chamber at the inner portion of the rotor. The rotor includes an annular plate spaced from a disc on which the rotor blades are mounted. The inner periphery of the plate defines the entrance of a passageway means for the flow of cooling air from the entry chamber to and through the blades to cool them. Cooling air as it is directed into the entry chamber at an angle such that its tangential vector approximates the peripheral speed of the cooling air passageway entrances. Further, vanes are provided on the blades to facilitate flow of cooling air through the rotor passageway means. | 1972 | AVCO | MATTO, LAWRENCE R. | 1 | HOGAN, CHARLES M. GRON, GARY M. | POWELL, JR., EVERETTE A. | - | 2 | 3 | Having thus described the invention, what is claimed as novel and desired to be secured by Letters Patent of the United States: 1. A gas turbine engine comprising: a turbine rotor including a disc journaled for rotation and having a plurality of slots across the periphery thereof, a plurality of blades projecting from the periphery of said rotor and having tangs positioned in said slots to removably mount the blades thereon, each of said blades having cooling passages originating in said tangs, an annular plate spaced from the upstream side of said disc and defining in combination therewith a passageway extending radially from a central entrance defined by the inner periphery of said plate, said tangs having vanes projecting from the upstream surface of said rotor and abutting said plate to induce flow of cooling air through cooling passages in said blades, means defining a chamber exiting into said central entrance, and means for directing cooling air into said chamber at a direction and velocity having a tangential vector approximately that of the peripheral speed of said rotor entrance. 2. A gas turbine engine as in claim 1 wherein said plate is secured to said disc by angularly spaced bolts adjacent said central entrance, the outer peripheral portions of said plate sealingly engage said blades and restrain same against axial movement, said tang passageways open toward said plate between the outer peripheral portions thereof and said vanes and said vanes are in the form of a single, radially extending vane projecting from each tang. 3. A gas turbine engine as in claim 1 further comprising: shaft means extending in an upstream direction and to which said disc is secured, a bearing adjacent said disc for journaling the upstream extending shaft means, bearing housing means supported by structural element of said engine, a sealing member secured to said bearing housing means and defining, in part, said chamber, and sealing means cooperatively formed on said sealing member and said plate for sealing the outer bounds of said chamber. 4. A gas turbine engine as in claim 3 wherein said sealing member has angularly spaced pockets therein with a radial distance from the axis of said shaft means approximating the radial distance of the central entrance therefrom and passageway means extending through said bearing mounting means for connecting said pockets with said source of cooling air, said pockets further being characterized by angled outlets for discharging cooling air into said chamber at said direction and velocity. | F01D5/081 | F01D5/3015 | Y02T50/676 | NA | NA | NA | NA | NA | NA | NA | NA | NA | NA | NA | NA | NA | NA | NA | NA
US3873234 | Turbine rotor | A turbine rotor in which each blade has a root in the form of a hollow box including a radially-outer wall forming a platform from which the blade extends, a radially-inner wall, by which the blade is secured to the periphery of a hub and radially-extending walls at each axial end of the box, the box having internal stiffening interconnecting the radially-inner and radially-outer walls intermediate the circumferential ends of the box. The stiffening may be an internal wall extending between the radially-inner and radially-outer walls and between the radially-extending walls at each axial end of the box and dividing the box into two compartments. Alternatively the stiffening may be an insert of a metallic or ceramic sponge-like material filling the box and bonded to the walls of the box. | 1972 | PENNY ROBERT NOEL | PENNY, ROBERT NOEL | 1 | CONNORS, EDWARD F. | POWELL, JR., EVERETTE A. | - | 1 | 4 | What I claim as my invention and desire to secure by Letter Patent of the United States is: 1. A turbine rotor comprising a hub and a plurality of blades formed separately of the hub and arranged circumferentially around the periphery of the hub, each blade having a root end in the form of a hollow box including a radially-outer wall forming a platform from which the blade extends, a radially-inner wall which abuts the periphery of the hub and is directly attached thereto, and radially-extending walls at each axial end of the box, the box having an internal wall interconnecting the radially-inner and radially-outer walls, and the radially-extending walls at each axial end of the box, thereby dividing the box into two compartments, each open at the relevant circumferentially outer end of the box and at least some of the blades each having at least one passage therein extending from the interior of the box of the root end of the blade through the radially-outer wall forming the platform to a radially-outer part of the blade, the circumferential ends of the box-like roots of adjacent blades being spaced apart circumferentially to form spaces through which coolant can be introduced into the compartments of the box-like roots. 2. A rotor as claimed in claim 1 in which the passage in a blade communicates with at least one opening in the trailing edge of the blade. 3. A rotor as claimed in claim 1 in which the internal wall extends from the circumferential end of one of the radially-extending walls to the opposite circumferential end of the other of the radially-extending walls. 4. A rotor as claimed in claim 3 in which the internal wall of the box of each blade is an extension of the working part of the blade extending radially inwardly of the platform formed by the radially-outer wall of the box. 5. A gas turbine engine including a turbine rotor as claimed in claim 1 and having a ring of stator vanes positioned alongside the rotor and a plurality of nozzles positioned radially within the ring of stator vanes for introducing coolant through the spaces between the box-like roots of adjacent blades and into the compartments of the box-like roots between the radially-outer and the radially-inner walls. 6. A turbine rotor comprising a hub and a plurality of blades formed separately of the hub and arranged circumferentially around the periphery of the hub, each blade having a root end in the form of a hollow box including a radially-outer wall forming a platform from which the blade extends, a radially-inner wall which abuts the periphery of the hub and is directly attached thereto, and radially-extending walls at each axial end of the box, the box having an internal wall interconnecting the radially-inner and radially-outer walls and the radially-extending walls at each axial end of the box, thereby dividing the box into two compartments, each open at the relevant circumferentially outer end of the box, the circumferential ends of the box-like roots of adjacent blades being spaced apart circumferentially to form spaces through which coolant can be introduced into the compartments of the box-like roots. | F01D5/021 | F01D5/08 | F01D5/18 | F01D5/30 | Y10T29/49321 | Y02T50/671 | Y02T50/676 | NA | NA | NA | NA | NA | NA | NA | NA | NA | NA | NA | NA
US3814539 | Rotor sealing arrangement for an axial flow fluid turbine | A sealing arrangement around the periphery of a turbine rotor disc includes a seal ring with an integral circumferential flange extending axially therefrom for insertion within an axial groove around the rotor disc wherein locking engagement between the flange and groove is provided by insertion of a shear wire between the flange and groove. | 1972 | GENERAL ELECTRIC | KLOMPAS, NICHOLAS | 1 | - | POWELL, JR., EVERETTE A. | - | 6 | 11 | What is claimed is: 1. In an axial flow fluid turbine of the type having a rotor disc together with a plurality of circumferentially spaced apart blades disposed about the outer periphery thereof, sealing means around the rotor periphery comprise: an annular seal ring having a circumferential flange extending axially from the side thereof for engagement within a circumferential groove which extends axially into the rotor disc, and a shear wire for engagement between a first circumferential canal of generally semi-circular cross-section which extends entirely around the flange, and a second circumferential canal also of generally semi-circular cross-section which extends entirely around the inside surface of the first groove, and means for inserting the shear wire between the first and second circumferential canals. 2. The turbine of claim 1 wherein the means for inserting the shear wire includes an opening through the rotor disc in communication with the second circumferential canal thereby permitting insertion of the shear wire between the first and second circumferential canals. 3. The turbine of claim 2 wherein the ends of the shear wire are bent radially outward through a second opening in the circumferential flange to inhibit circumferential slippage of the shear wire with respect to the seal ring and wherein at least one locating lug extends axially from the seal ring for engagement within a receiving hole in the rotor disc periphery to inhibit circumferential slippage of the seal ring with respect to the rotor disc. 4. The turbine of claim 1 including a generally bowed conical seal plate in axially spaced relation to the turbine disc defining a plenum therebetween for receiving and directing a flow of cooling air radially outward to the turbine blades wherein retaining means for the seal plate provide an inward radial constraint substantially against the outer periphery of the seal plate and an axial constraint against the inner periphery of the seal plate maintaining the seal plate in compression during high centrifugal loading. 5. The turbine of claim 4 wherein inward radial constraint against the outer periphery of the seal plate is provided by a second circumferential flange extending axially from the seal plate in abutment with the underlying surface of a third circumferential flange extending axially from the rotor disc and wherein the second and third flanges include a plurality of aligned indentations therethrough to permit the flow of cooling air to the blades. 6. In an axial flow fluid turbine of the type having a rotor disc together with a plurality of circumferentially spaced apart blades having root portions retained around the periphery of the rotor disc, sealing means around the rotor periphery comprise: a first annular seal ring covering one side of the blade root portions and having a circumferential flange extending axially from the side thereof for engagement within a circumferential groove which extends axially into the rotor disc in substantial proximity to the outer periphery of the rotor disc; a second annular seal ring covering the opposing side of the blade root portions and having a second circumferential flange extending axially from the side thereof for engagement within a second circumferential groove which extends axially into the rotor disc from the side of the disc opposing the first groove, and in substantial proximity to the outer periphery of the disc; a first shear wire for engagement between a first circumferential canal of generally semi-circular cross-section which extends entirely around the first flange and a second circumferential canal of generally semi-circular cross-section which extends entirely around the inside surface of the first groove; a second shear wire for engagement between a third circumferential canal of generally semi-circular cross-section which extends entirely around the second flange and a fourth circumferential canal of generally semi-circular cross-section which extends entirely around the inside surface of the second groove; means for inserting the first shear wire between the first and second circumferential canals; and means for inserting the second shear wire between the third and fourth circumferential canals. 7. The turbine of claim 6 including a generally bowed conical seal plate in axially spaced relation to the turbine disc to define a plenum therebetween for receipt and direction of a flow of cooling air radially outward to the turbine blades wherein flow communication is established from the plenum to the blade root portions by means of a plurality of circumferentially spaced apart openings through the first seal ring and wherein retaining means for the seal plate provide an inward radial constraint against the outer periphery of the seal plate and an axial constraint against the inner periphery of the seal plate. 8. The turbine of claim 7 wherein inward radial constraint against the outer periphery of the seal plate is provided by a third circumferential flange extending axially from the seal plate in abutment with the underlying surface of a fourth circumferential flange extending axially from the rotor disc and wherein the second and third flanges include a plurality of aligned indentations therethrough to permit the flow of cooling air to the blade roots. 9. In an axial flow fluid turbine of the type having a rotor disc together with a plurality of circumferentially spaced apart blades disposed about the outer periphery thereof, means for directing a flow of cooling air radially outward to the blades comprise: a generally bowed conical annular seal plate in axially spaced affixed relation to the turbine disc to define a plenum therebetween wherein the seal plate is maintained in compression during centrifugal loading by a circumferential flange extending axially from the seal plate in abutment with the underlying surface of a second circumferential flange extending axially from the rotor disc which cooperate to provide an inward radial constraint against the outer periphery of the seal plate and a shoulder formed around a sleeve connected to the turbine which abuttingly engages the seal plate providing an axial constraint against the inner periphery of the seal plate. 10. The turbine of claim 9 wherein the first and second flanges include a plurality of aligned indentations therethrough to permit the flow of cooling air to the blade roots. | F01D5/081 | F01D5/30 | F01D5/3015 | F16B3/04 | NA | NA | NA | NA | NA | NA | NA | NA | NA | NA | NA | NA | NA | NA | NA
US3799696 | Cooled vane or blade for a gas turbine engine | A hollow cooled blade or vane for a gas turbine engine comprises a hollow leading edge portion given substantially unrestricted access to a source of cooling air and provided with film cooling holes to the blade outer surface, a hollow center portion with an air entry tube supplied with cooling air and apertured to cause the air to impinge on the blade inner surface, and a trailing edge portion having a sinuous passage for cooling air therein. | 1972 | ROLLS ROYCE 1971 | REDMAN, ROBERT FREDERICK | 1 | CUSHMAN, DARBY AND CUSHMAN | POWELL, JR., EVERETTE A. | - | 6 | 12 | I claim: 1. A cooled vane or blade for a gas turbine engine comprising a hollow leading edge blade portion having substantially unrestricted access to an exterior blade part adapted to be supplied with cooling air, said unrestricted access providing direct cooling to the interior surface of said hollow leading edge portion, the leading edge portion being provided with holes from the inner to the outer surface to provide film cooling, a hollow center blade portion separate from said hollow leading edge portion and comprising an air entry tube open to said exterior part and apertured to cause the air to impinge upon the inner surface of the central portion, said center portion having film cooling holes passing from the interior to the exterior surface thereof, and a trailing edge blade portion having a sinuous passage for cooling air extending therein. 2. A cooled vane or blade as claimed in claim 1 and in which said blade comprises an aerofoil section and said exterior part supplied with cooling air comprises the surface of the shroud or platform distant from the aerofoil section. 3. A cooled blade as claimed in claim 1 and comprising further film cooling holes passing from the interior to the exterior surface of the blade in said trailing edge portion. 4. A cooled vane or blade as claimed in claim 1 and in which air flows to said sinuous passage from said central portion. 5. A cooled vane or blade as claimed in claim 1 and comprising a longitudinally extending trailing edge slot from which the air may flow having passed along the passage. 6. A cooled vane or blade as claimed in claim 1 and in which the air entry tube is formed by a pair of apertured sheets lying approximately parallel with the blade flanks and a pair of diaphragms which divide the blade into its leading edge, central and trailing edge portions. | F01D5/189 | NA | NA | NA | NA | NA | NA | NA | NA | NA | NA | NA | NA | NA | NA | NA | NA | NA | NA
US3809494 | Vane or blade for a gas turbine engine | A cooled vane or blade for a gas turbine engine comprises a hollow shell with chordwise internal fins which support an air entry tube. The tube receives cooling air from outside the vane and is apertured to allow the air to flow toward the leading and trailing edges of the blade. The trailing edge of the blade is slotted longitudinally to allow the cooling air to escape, and pedestals interconnect the two flanks of the trailing edge portions. Film cooling holes are provided at various locations on the blade. | 1972 | ROLLS ROYCE 1971 | REDMAN, ROBERT FREDERICK | 1 | CUSHMAN, DARBY & CUSHMAN | POWELL, JR., EVERETTE A. | - | 2 | 4 | 1. A vane or blade for a gas turbine engine comprising an airfoil-shaped hollow outer shell having an outer aerodynamic surface and an interior surface defined by two spaced apart flanks, a single air entry tube extending spanwise into said hollow shell between said flanks, said tube being arranged to receive cooling air from the outside of the vane or blade and having apertures along its leading and trailing edges for discharging the air toward the leading and trailing edges of the shell, said flanks having opposed internal fins extending chordwise of but terminating short of the leading and trailing edges of the shell for supporting said air tube, said fins on one flank being joined with the corresponding fins of the other flank adjacent their trailing edge extremities with the point of junction being spaced from the trailing edge of the air tube to allow air to flow unobstructed from the trailing edge apertures of the tube, said shell having its interior surface of its leading edge transverely corregated to provide greater surface area, said shell having a spanwise slot in its trailing edge to allow egress of cooling air and pedestals interconnecting the trailing edge portions of the two flanks, and said shell further having holes extending from the interior to the exterior of the same to allow cooling air to flow from 2. A vane or blade as claimed in claim 1 in which the interior of the trailing edge of said shell is provided with chordwise extending 3. A vane or blade as claimed in claim 1 and in which said film cooling holes in said shell are disposed in rows which extend spanwise of the 4. A vane or blade as claimed in claim 3 and in which one of said rows of holes is at least adjacent the leading edge of the shell. | F01D5/189 | NA | NA | NA | NA | NA | NA | NA | NA | NA | NA | NA | NA | NA | NA | NA | NA | NA | NA
US3844678 | Cooled high strength turbine bucket | A cooled turbine bucket includes integral base and airfoil portions, the hollow airfoil including an integral partition dividing the interior of the airfoil into two heat transfer regions. A cooling fluid such as air is introduced into one of the heat transfer regions and is discharged from the other heat transfer region, communication between the two regions being provided by a large number of throttling openings in the partition. | 1972 | GENERAL ELECTRIC | STERMAN, ALBERT P. ¦ SOLDA, ROBERT B. ¦ AUXIER, THOMAS A. | 3 | - | POWELL, JR., EVERETTE A. | - | 1 | 3 | What is claimed as new and is desired to secure by Letters Patent of the United States is: 1. In an axial flow turbine, a high strength turbine bucket comprising: a base portion for securing the bucket to a turbine rotor, a closed airfoil portion integrally formed with said base portion and projecting radially therefrom, said airfoil portion including convex and concave side walls interconnecting spaced upstream leading and downstream trailing edges, a partition integrally formed with said convex and concave side walls for dividing the interior of the airfoil portion into first and second radially extending heat transfer regions, said first region being adjacent the mid-chord section only of one of said side walls and said second region being adjacent said leading and trailing edges and the entire chord section of the other of said side walls, inlet means in said base portion for admitting working fluid to said first region, a plurality of throttling openings in said partition for accelerating cooling fluid and for directing the high velocity cooling fluid from said first region to said second region, the high velocity cooling fluid impinging on selected surfaces within said second region such that high local coefficients of convection heat transfer are generated therein, outlet means for discharging cooling air from said second region, and said first region is adjacent said concave side wall and said second region is adjacent said convex side wall, whereby said second region is located adjacent the most temperature critical portions of the turbine bucket. 2. A high strength turbine bucket as defined by claim 1 in which said outlet means comprises a plurality of radially spaced-apart passages at the trailing edge of said vane portion. 3. A high strength turbine bucket as defined by claim 1 in which said throttling openings are located in said partition means to direct the high velocity cooling fluid against the interior wall surfaces of the leading edge and the upstream and mid-chord sections of said convex side wall. 4. A high strength turbine bucket as defined by claim 3 in which said throttling openings include a slot extending the longitudinal length of said airfoil portion closely adjacent the junction of said partition and said concave side wall. 5. A high strength turbine bucket as defined by claim 3 in which said outlet means comprises a plurality of radially spaced-apart passages at the trailing edge of said vane portion. 6. A high strength turbine bucket as defined by claim 5 further comprising turbulence producing means in the trailing edge section of said second region for providing high local coefficients of convection heat transfer within said trailing edge section, said turbulence producing means being formed integrally with the remainder of said vane portion. 7. A high strength turbine bucket as defined by claim 6 in which said turbulence producing means comprises pins projecting between said partition and said convex wall to provide extended heat transfer area in said trailing edge section. 8. A high strength turbine bucket as defined by claim 7 in which said throttling openings are located and sized to adequately cool the leading edge and the upstream and mid-chord regions of said convex side wall with a minimum flow of cooling fluid. 9. A high strength turbine bucket as defined by claim 7 in which said inlet means, said partition, said throttling openings, said pins, and said trailing edge passages are proportioned to assure adequate cooling of all vane portions with the minimum practicable flow of cooling fluid. 10. A high strength turbine bucket as defined by claim 9 in which said throttling openings include a slot extending the longitudinal length of said airfoil portion closely adjacent the junction of said partition and said concave side wall. | F01D5/182 | NA | NA | NA | NA | NA | NA | NA | NA | NA | NA | NA | NA | NA | NA | NA | NA | NA | NA
US3748056 | Turbine blade cooling | A cooling system for the turbine wheel and blade assembly of a gas turbine engine, which system comprising a cooling air flow passage provided on the turbine wheel and blade assembly at one of the external surfaces thereof. The cooling air flow passage is comprised of a cooling air inlet formed in a sationary part of the gas turbine engine, an intermediate passage defined between the side wall of the turbine wheel and the adjacent side wall of the stationary part or stator body of the gas turbine engine, and an ejector portion defined between the circumferential edge of the turbine wheel and the adjacent edge of the stationary part of the gas turbine engine which ejector portion opens to a high temperature gas flow passage in which the turbine blades are operatively disposed at the base portion of the turbine blade. The turbine wheel and blade assembly is also provided with an additional cooling air flow passage at another one of the external surfaces thereof. The additional cooling air flow passage is comprised of a cooling air inlet formed in a rotational shaft driven by the turbine wheel, an intermediate passage defined between another side wall of the turbine wheel and adjacent side wall of another stationary part of the gas turbine engine, and an ejector portion defined between another circumferential edge of the turbine wheel and the adjacent edge of another stationary part of the gas turbine engine which ejector portion opens to the high-temperature gas flow passage at the opposing side of the base portion of the turbine blades. | 1971 | NISSAN | NAKANISHI, KEIICHI ¦ HANDA, NORITOSHI | 2 | - | HUSAR, C. J. | - | 0 | 0 | What is claimed is: 1. A cooling system for use in a gas turbine engine having a high-temperature gas flow passage, a turbine wheel and blade assembly, stator bodies adjacent said turbine wheel and blade assembly, and a compressor driving shaft operatively connected to said turbine wheel and blade assembly, said cooling system comprising, in combination, a cooling air flow passage having a cooling air inlet formed in one of said stator bodies of said gas turbine engine, an intermediate passage communicating with said cooling air inlet, said intermediate passage being defined between the side wall of the turbine wheel and the adjacent side wall of one of said stator bodies, and an ejector portion communicating with said intermediate passage and defined between one of the circumferential edges of the turbine wheel and the adjacent edge of said one of the stator bodies of said gas turbine engine, said ejector portion being inclined toward the base portion of said turbine blades and opening to said high-temperature gas flow passage adjacent the turbine blades of said assembly, and an additional cooling air flow passage having a cooling air inlet formed in said compressor driving shaft and communicating with a cooling air supply passage formed in said compressor driving shaft, an intermediate passage communicating with said cooling air inlet formed in said compressor driving shaft, said last-mentioned intermediate passage being defined between the other side wall of said turbine wheel and the side wall of the other one of said stator bodies, and an ejector portion communicating with said last-mentioned intermediate passage and defined between the other one of the circumferential edges of said turbine wheel and the adjacent edge of the other one of said stator bodies, said last-mentioned ejector portion opening to said high-temperature gas flow passage adjacent the turbine blades of said assembly. | F01D5/08 | NA | NA | NA | NA | NA | NA | NA | NA | NA | NA | NA | NA | NA | NA | NA | NA | NA | NA
US3742706 | Dual flow cooled turbine arrangement for gas turbine engines | Turbine blading for a gas turbine engine includes a dual source of turbine cooling airflow wherein a portion of the high pressure compressor discharge airflow is directed to cool the most critical temperature areas of the turbine blade and a portion of the low pressure compressor interstage airflow is directed to cool the less critical temperature areas of the same turbine blade. The invention herein described was made in the course of or under a contract or subcontract thereunder (or grant) with the Department of the Navy. | 1971 | GENERAL ELECTRIC | KLOMPAS, NICHOLAS | 1 | - | GORDON, CLARENCE R. | - | 2 | 4 | What is claimed is: 1. In a gas turbine engine having a compressor, combustor and turbine in serial flow relation, a dual flow cooled turbine arrangement comprises: first means for bleeding a portion of the compressor air-flow at a point intermediate the inlet and discharge ends of the compressor, second means for bleeding a portion of the compressor airflow at a location downstream from the first bleed means where the pressure of the compressor airflow is greater than at the first means, a turbine wheel drivably connecting the compressor, a plurality of blades disposed in circumferentially spaced relation about the periphery of the turbine wheel wherein the interior of the airfoil vane of each blade includes a first hollow compartment for receiving compressor bleed cooling airflow from the first bleed means and directing the bleed air to cool those areas of the airfoil vane subject to the impingement of the lower pressures of hot gas from the combustor and a second hollow compartment for receiving the higher pressure compressor bleed cooling airflow from the second bleed means and directing the higher pressure bleed air to cool those areas of the airfoil vane subject to the impingement of the higher pressures of hot gas from the combustor, means for directing the compressor bleed airflow from the first bleed means to the turbine blades, and means for directing the compressor bleed airflow from the second bleed means to the turbine blades. 2. The dual flow cooled turbine arrangement of claim 1 wherein the second bleed means is arranged to bleed a portion of the compressor airflow discharged from the compressor. 3. The dual flow cooled turbine arrangement of claim 2 wherein the means for bleeding a portion of the compressor interstage airflow and directing the airflow back to the turbine blade includes: a bleed port from the compressor at a point intermediate the inlet and discharge ends of the compressor; a hollow drive shaft interconnecting the turbine and compressor, the hollow interior of which is in flow communication with the bleed port for receiving the compressor interstage bleed cooling air and directing the cooling airflow aft to the turbine; and a radially extending annular first plenum through the turbine wheel for receiving the compressor interstage bleed cooling air and directing the cooling air to the first hollow compartment of each airfoil vane. 4. The dual flow cooled turbine arrangement of claim 3 wherein the means for bleeding a portion of the compressor discharge airflow and directing the airflow back to the turbine blade includes: an interior cylindrical partition interposed radially between the combustor and interconnecting shaft defining an axially extending annular second plenum between the partition and interconnecting shaft, a bleed port through the cylindrical partition for bleeding a portion of the compressor discharge airflow wherein the compressor discharge bleed air flows the length of the axially extending plenum and the interconnecting shaft operates as a heat exchanger providing for the transfer of heat from the higher temperature compressor discharge bleed air to the lower temperature compressor interstage bleed air. 5. The dual flow cooled turbine of claim 4 including an annular seal member sealingly engaged to the turbine wheel and turbine blades so as to define a third plenum chamber therebetween and including a plurality of inlet ports for directing the discharge cooling airflow through the third plenum and into the second hollow compartment of each airfoil vane. 6. The dual flow cooled turbine of claim 2 wherein means for attaching the blades to the turbine wheel comprises: two circumferential and axially spaced dovetail rails extending radially outward from the periphery of the turbine wheel with each rail thickened at the outer radial end to provide outwardly extending shoulders wherein slots are provided through the shoulders to accommodate individual blade insertion; a semi-circular root portion extending in a substantially inward radial direction from the base of the airfoil vane of each blade; a dovetail root portion extending radially inward from the interior of the semi-circular root portion from a point substantially intermediate the lateral ends of the semi-circle and thickened at the inner radial end to provide outwardly extending shoulders, tang members extending radially inward from the respective ends of the semi-circular root portions such that upon blade insertion within the slots, each blade may be circumferentially slid so that the outwardly extending shoulders of the dovetail root engage the inwardly facing shoulders of the opposing rails and the tangs respectively engage the outwardly facing shoulders of the rails. 7. The dual flow cooled turbine of claim 6 wherein: the turbine wheel includes a radially extending annular first plenum through the turbine wheel for receiving the compressor interstage bleed cooling air whereupon the interstage bleed cooling air may be centrifuged along the radial extent of the first plenum and dumped from the outer periphery of the turbine wheel into the area confined by the inner surface of the semi-circular root portion, an annular seal member is sealingly engaged to the turbine wheel and blade root portions so as to define a second plenum chamber therebetween including a plurality of inlet ports for directing the compressor discharge bleed cooling air into the second plenum, the semi-circular root portions include first passages therethrough communicating from the first hollow compartment of each airfoil vane to the inner surface of each semi-circular root portion for receiving and directing interstage bleed cooling air into the first compartment, and second passages therethrough communicating from the second hollow compartment of each airfoil vane to the lateral edge of each semi-circular root portion for receiving and directing compressor discharge bleed cooling air into the second compartment. 8. In a gas turbine engine having a dual source of cooling flow means for attaching the blades to the turbine wheel comprise: two circumferentially and axially spaced dovetail rails extending radially outward from the periphery of the turbine wheel with each rail thickened at the outer radial end to provide outwardly extending shoulders wherein slots are provided through the shoulders to accommodate individual blade insertion; a semi-circular root portion extending in a substantially inward radial direction from the base of the airfoil vane of each blade; a dovetail root portion extending radially inward from the interior of the semi-circular root portion from a point substantially intermediate the lateral ends of the semi-circle and thickened at the inner radial end to provide outwardly extending shoulders; tang members extending radially inward from the respective ends of the semi-circular root portions such that upon blade insertion within the slots, each blade may be circumferentially slid so that the outwardly extending shoulders of the dovetail root engage the inwardly facing shoulders of the opposing rails and the tangs respectively engage the outwardly facing shoulders of the rails. | F01D5/087 | F01D5/18 | F28D21/0003 | F28F5/00 | Y02T50/676 | NA | NA | NA | NA | NA | NA | NA | NA | NA | NA | NA | NA | NA | NA
US3767322 | Internal cooling for turbine vanes | A structure for internally cooling an airfoil vane in an axial flow gas turbine. The vane defines a cavity which approximates the shape of the outer airfoil. A frame of similar shape is inserted into the cavity in spaced relation therefrom. The cavity walls and the frame cooperatively define a cooling passageway. A row of oblong apertures is disposed along the leading edge of the frame and a second row of apertures is disposed along the convex side of the frame, the second row of apertures being inclined relative to the cavity wall. Pressurized cooling air enters the frame, is forced through the apertures, impinges against the inner walls of the vane, and flows along the passageway to cool the vane. | 1971 | WESTINGHOUSE ELECTRIC | DURGIN, GEORGE A. ¦ BARNABEI, PHILIP S. | 2 | - | POWELL, JR., EVERETTE A. | - | 4 | 5 | What is claimed is: 1. A vane structure for an elastic fluid axial flow machine, said vane structure being generally of airfoil shape with leading and trailing edges and having a convex side and a concave side connecting said edges, said vane structure having an internal cavity defined by the internal surfaces of said sides, a frame structure having leading and trailing edges connected by a convex side and a concave side, said frame conforming generally to the configuration of said cavity and being disposed in the cavity in spaced relation with the internal surfaces thereof to define coolant fluid passages extending from the leading edge to the trailing edge of the vane between the corresponding sides of the vane and of the frame, said frame being open at one end to receive coolant fluid and being closed at the other end, a first row of apertures in the leading edge of the frame, the convex side of the frame having at least one indented portion forming an elongated surface extending from one end to the other of the frame and being inclined at an acute angle with respect to the adjacent internal surface of the vane, a second row of apertures in said elongated surface, and discharge passage means in the trailing edge of the vane for escape of the coolant fluid. 2. The structure of claim 1 and including means on the sides of the frame to direct the flow of coolant fluid from the leading edge to the trailing edge of the vane. 3. The structure of claim 1 in which the frame structure has a sealing portion engaging one side of the vane adjacent the trailing edge, the sealing portion having a row of apertures therein adapted to equalize the fluid pressures on opposite sides of the vane. 4. The structure of claim 3 and including means on the sides of the frame to direct the flow of coolant fluid from the leading edge to the trailing edge of the vane. | F01D5/189 | F01D9/042 | NA | NA | NA | NA | NA | NA | NA | NA | NA | NA | NA | NA | NA | NA | NA | NA | NA
US3736071 | Bucket tip/collection slot combination for open-circuit liquid-cooled gas turbines | Bucket tip designs are shown for manifolding fluid discharge from open-ended coolant passages in a liquid-cooled gas turbine. The manifolded fluid (e.g., steam and excess water in a water-cooled system) is discharged from the trailing edge of the bucket and liquid content thereof is thrown into a collection slot located in register therewith in the wall of the casing. | 1970 | GENERAL ELECTRIC | KYDD, PAUL H. | 1 | - | POWELL, JR., EVERETTE A. | - | 1 | 8 | What I claim as new and desire to secure by Letters Patent of the United States is: 1. In a gas turbine wherein a turbine disk is mounted on a shaft rotatably supported in a casing, said turbine disk extending substantially perpendicular to the axis of said shaft and having turbine buckets and platform means affixed to the outer rim thereof, said buckets receiving a driving force from a hot motive fluid confined within said casing and moving in a direction generally parallel to said axis of said shaft and the driving force being transmitted to said shaft via said turbine disk, means located radially inward of said platform adjacent said turbine disk for introducing liquid coolant within said turbine in a radially outward direction into open-circuit distribution paths by which said coolant traverses surface area of said rim and said platform means, passes into cooling channels in said buckets and exits from said channels in a radially outward direction, the improvement comprising: a manifolding, discharge and collection system for the coolant fluid exiting from the coolant channels in the turbine buckets, said system consisting of 1. first and second interconnected manifolds located beneath the bucket surface near the tip of each bucket in flow communication with the discharge ends of the coolant channels, said first and second manifolds being located on the pressure and suction sides of said bucket, respectively, 2. a single opening through the blade structure interconnecting said first manifold and the region of hot motive fluid flow within the casing near the trailing edge of said bucket, each of said manifolds being separated from the tip of said bucket by a wall formed in the bucket structure on the radially outward side of said manifold and extending generally chordwise of said bucket whereby coolant discharged radially from said coolant channels is redirected as required to reach said opening, and 3. liquid collection means located in the casing wall closely adjacent said trailing edge in register with said opening whereby open-circuit flow conditions are maintained with coolant fluid being discharged radially from said coolant channels into said manifolds, redirected and discharged from said first manifold through said opening into the hot motive fluid flow with excess liquid being thrown into said collection means. 2. The improvement of claim 1 wherein each of the manifolds consists of a slot formed in the bucket core and extending from leading edge to trailing edge, the two slots being interconnected near the opening by a passage extending through the separating bucket core material. 3. The improvement of claim 1 wherein the opening is in the trailing edge of the bucket. 4. The improvement of claim 1 wherein the opening is through the top of the bucket near the trailing edge. 5. The improvement in claim 1 wherein the root of each bucket is in the form of a plurality of spaced tines fitting between and bonded to the walls of annular grooves in the outer rim of the turbine disk. | F01D5/08 | F01D5/185 | F05B2240/801 | F05D2240/81 | NA | NA | NA | NA | NA | NA | NA | NA | NA | NA | NA | NA | NA | NA | NA
US3609057 | Turbine coolant flow system | A two-stage turbine is disclosed having a vane upstream of a first stage turbine and a vane between the two turbine stages. A hot gas flows into the turbine from a hot gas generator and it exhausts from an exit end. Sealing means are provided between the rotating turbines and the fixed structure forming the inner side of the annular hot gas flow passage through the turbine. A chamber is formed adjacent the sealing means at the inlet to the first stage turbine. A coolant is directed to said chamber with the pressure regulated so that in operation fluid will flow inwardly through the sealing means from the hot gas flow passage to said chamber. The fluid mixture from the chamber passes to the rear side of the turbine disk where the pressure is now greater than the pressure in the hot gas flow passage so that at the sealing means at the rear side of the first stage turbine the coolant flows into said passage. In the second stage turbine, the pressures of the coolant and hot gases are such that the coolant flows outwardly into the hot gas flow passage. A dome-shaped manifold receives coolant from a supply and directs it through passageways to the chamber. The sizing of the sealing means at various locations controls the amount of leakage flow. The invention herein described was made in the course of or under a contract with the Department of the Air Force. | 1970 | UNITED AIRCRAFT CORP | RADTKE, LELAND J. | 1 | - | CROYLE, CARLTON R. | GLUCK, RICHARD E. | 0 | 1 | We claim: 1. A turbine construction having in combination, a housing, a turbine rotor mounted therein for rotation, and annular passageway having inner and outer walls, said turbine rotor having blades thereon which project into said passageway, said turbine rotor having platform means which forms a rotating portion of said inner wall, an annular space being formed between said rotating portion and the adjacent portion of the inner wall, a chamber being formed in said housing, said chamber being connected to said annular passageway for receiving fluid from said passageway, a coolant supply means connected to said chamber for directing a coolant from said supply to said chamber, said chamber having an outlet for directing the mixed fluid formed in said chamber outwardly therefrom. 2. A turbine construction as set forth in claim 1 wherein said chamber has an annular opening into which said platform means projects, a first and second annular opening being formed between the platform means and the edges of the opening in the chamber, one opening providing the connection to the annular passageway while the other opening provides the outlet from said chamber. 3. A turbine construction as set forth in claim 1 wherein said chamber is connected to said inner wall and includes as two sides thereof an inner and outer flange projecting towards said turbine rotor, said outer flange projecting over said platform means and said inner flange projecting under said platform means, the opening formed between the outer flange and the platform providing the connection to the annular passageway and the opening formed between the inner flange and the platform providing the outlet from said chamber. 4. A turbine construction as set forth in claim 1 wherein one wall of said chamber is formed by an annular flange projecting into said annular space to a point adjacent the inner platform means, said flange forming an annular outlet passageway with the cooperating side of said turbine rotor, said flange also forming a passageway with said wall to form a passageway for admitting the coolant to said chamber. 5. A turbine construction as set forth in claim 1 wherein a second turbine rotor is mounted therein for rotation, said rotors being connected together, said mixed fluid being directed from said chamber to said turbine rotors for cooling them. 6. A turbine construction as set forth in claim 1 wherein a second annular space is formed between said rotating portion and the other adjacent portion of the inner wall, passage means through said turbine rotor for directing mixed fluid from said outlet to said second annular space, said mixed fluid being directed into said annular passageway. 7. A turbine construction as set forth in claim 1 wherein the mixed fluid is directed on to said turbine rotor for cooling it. 8. A turbine construction having in combination, a housing, a turbine rotor mounted in a cavity in said housing for rotation, said turbine rotor having blades, said housing having an inlet communicating with said blades, and an outlet for receiving the discharge from said blades, said turbine rotor having a platform mounted thereon, said housing defining a chamber having an opening therein, said platform extending into said opening and defining therewith a first opening and a second opening, a source of coolant, means for connecting said source to said chamber for directing a coolant thereto, said first opening bleeding a portion of the gases from said inlet into said chamber for mixing with said coolant, said second opening providing a discharge for said fluid mixture from said chamber. | F01D5/081 | Y02T50/673 | Y02T50/676 | NA | NA | NA | NA | NA | NA | NA | NA | NA | NA | NA | NA | NA | NA | NA | NA
US3647313 | Gas turbine engines with compressor rotor cooling | The disclosure shows a system for cooling the rotor of an axial flow compressor incorporated in a gas turbine engine. Air is ducted from the first compressor stage discharge into the interior of the rotor. This cooling air flows to the downstream end of the rotor and is then ducted back into the compressor inlet. | 1970 | GENERAL ELECTRIC | KOFF, BERNARD L. | 1 | - | CROYLE, CARLTON R. | GLUCK, RICHARD E. | 2 | 2 | Having thus described the invention what is claimed as novel and desired to be secured by Letters Patent of the United States is: 1. A multistage axial flow compressor comprising: a casing defining the outer bounds of an annular flow path for air being pressurized, said casing having vanes disposed in axially spaced circumferential rows, a rotor defining the inner bounds of the annular flow path, said rotor having blades mounted thereon in axially spaced circumferential rows, said blade rows projecting between said vane rows and cooperating therewith to progressively pressurize air in said flow path, said rotor including a generally cylindrical shell having thin-walled end sections, with at least a portion of said blades being mounted on said shell, said generally cylindrical shell including axially spaced annular discs projecting into the interior thereof and, relatively thin annular spacers separating said discs, said blades being mounted around the peripheries of at least some of the discs, said discs in combination with said end sections and each other respectively, forming annular chambers, means for directing air from a region of the flow path having a given pressure level, into the most upstream of said chambers within the shell's interior, and means for ducting said air from the downstream end portion of the shell's interior to and into a region of the flow path having a lower pressure level than said given level. 2. A multistage axial flow compressor as in claim 1 wherein, said ducting means comprises a central tube extending between the end sections of said shell, said tube having openings into the most downstream chamber within said shell, means for blocking the downstream end of said tube and passageway means from the upstream end of said tube to said flow path. 3. A multistage axial flow compressor as in claim 1 wherein, the directing means include passageways extending generally radially through the upstream end section of said shell at a distance adjacent to inner bounds of said flow path, and impeller means for directing the air radially inwardly approximately to the diameter of the bore of the adjacent disc. 4. An axial flow compressor as in claim 4 wherein, the impeller means are secured to the upstream end section and have a shroud secured thereto in spaced relation from said upstream end section, and further wherein the inlet portions of the passageways through the upstream end section are curved in the direction of rotor rotation. 5. A multistage axial flow compressor as in claim 1 wherein, the end sections of the rotor are conical, a further disc is secured to and spaced upstream from the upstream conical end section by an annular spacer and a plurality of blades are mounted around the periphery of said further disc to form the first rotor stage of the compressor, sealing means are provided between the rotor and the vane row downstream of said first rotor stage, and the air-directing means comprise passageways through said upstream end section downstream of the named sealing means, and the ducting means comprises a central tube extending between the end sections of said shell, said tube having openings into the most downstream chamber within said shell, means for blocking the downstream end of said tube and passageway means extending through the upstream end of said tube, through said rotor, to the upstream side of said further disc. 6. A multistage axial flow compressor as in claim 5 wherein, impeller means are provided for directing air radially inwardly, from the passageways through the end section of said shell, approximately to the diameter of the bore of the adjacent disc. 7. An axial flow compressor as in claim 6 wherein, the upstream conical end section is formed by a conical portion formed integrally with a stub shaft and an outer conical portion formed integrally with said adjacent disc, said conical portions and the spacer of said further disc having radial flanges bolted together with the flange of the inner conical portion between the other two flanges, and the air-directing passageways are formed in said inner conical portion flange. 8. An axial flow compressor as in claim 7 wherein, a conical shroud is secured to said impeller means and extends in spaced relationship from the inner surface of said inner conical portion from the outer conical portion flange to a diameter spaced from said tube. 9. A multistage axial flow compressor as in claim 8 wherein, the entrances to the radial passageways through said inner cone flange are curved in the direction of rotor rotation, and wherein the impeller means include a plurality of angularly spaced impellers extending from said inner cone flange to the inner diameter of the shroud cone and a plurality of shorter impellers extending from said cone flange partially toward said shroud cone inner diameter. | F01D5/084 | F01D5/14 | Y02T50/671 | Y02T50/676 | NA | NA | NA | NA | NA | NA | NA | NA | NA | NA | NA | NA | NA | NA | NA
US3635586 | Method and apparatus for turbine blade cooling | A method of cooling turbine blades of a fluid flow machine in which relatively low-temperature air is bled from a relatively high-pressure source and is split into at least two separate portions, one portion of which is fed to the leading edge of one or more of the blades of a turbine and the other portion of which is fed into one or more of the blades at a location rearwardly of the first portion. | 1970 | ROLLS ROYCE 1971 | KENT, NELSON H. ¦ FULLAGAR, KEITH P. L. | 2 | - | HERRMANN, ALLAN D. | - | 7 | 12 | We claim: 1. A method of cooling the turbine blades of a fluid flow machine, each of said blades having a leading edge and a rearward portion, said method comprising the steps of: bleeding air at a relatively low temperature from a relatively high-pressure source, splitting the air into at least two separate portions, at a point remote from said blades, feeding one of said portions into the interior of the leading edge of one or more of the blades of a turbine, and feeding the other portion into the interior of one or more of the blades at the rearward portion thereof. 2. The method as claimed in claim 1 wherein the relatively high-pressure source is a compressor and including the step of imparting a swirling component to at least one of the portions of cooling air before said portion enters the respective blade. 3. The method as claimed in claim 2 including the step of passing said one portion of air along a duct formed internally of each blade adjacent the leading edge of each blade and out of each blade at the blade tips. 4. The method as claimed in claim 2 including the step of passing said one portion of air along a duct which is open along one side at the leading edge of each blade and passing the air out of each blade at the leading edges thereof whereby said one portion of the cooling air will flow over at least one of the surfaces of each blade to provide a film cooling effect. 5. The method as claimed in claim 3 including the step of passing said other portion of air out at the tip of each blade. 6. The method as claimed in claim 4 including the step of passing said other portion of air out of the trailing edge of each blade. 7. The method as claimed in claim 5 including the step of further dividing said one portion of air so that a part thereof flows over the forward face of the turbine disc for the purpose of cooling the disc and for pressure balancing a seal disposed between a stationary part of the fluid flow machine and the rotatable turbine. 8. A fluid flow machine comprising compressor means, combustion equipment and turbine means in flow series, said turbine means including a turbine disc having a plurality of turbine blades; and means for cooling at least one of said turbine blades, said cooling means comprising a source of relatively high-pressure cool air, duct means for feeding said air to said turbine means, means at a point remote from said blade for dividing the cool air along at least two separated flow paths, said one blade having a first passageway in its leading edge in communication with one of said flow paths and a second passageway located rearwardly of said first passageway in communication with the other of said flow paths whereby said one of said flow paths can feed cool air to said first passageway at a pressure greater than that at which the other flow path feeds said air to said second passageway. 9. The fluid flow machine as claimed in claim 8 wherein said second passageway includes a plurality of separate ducts. 10. The fluid flow machine as claimed in claim 8 wherein said first passageway includes a plurality of openings extending along said leading edge of said at least one blade for discharging the air from said first passageway. | F01D5/081 | NA | NA | NA | NA | NA | NA | NA | NA | NA | NA | NA | NA | NA | NA | NA | NA | NA | NA
US3628880 | Vane assembly and temperature control arrangement | A gas turbine engine vane assembly of the type adapted for use in an annular row of such assemblies and having spaced inner and outer platform portions for defining an annular hot gas stream flow path and a hollow airfoil extending therebetween. The airfoil is compartmentalized by a bridge member extending between the airfoil sidewalls and an impingement insert is provided for each compartment. Chordwise extending structural ribs are provided internally of the airfoil to strengthen the sidewalls and impingement baffles are provided outwardly of the platform portions for temperature control of these elements. Passageways are provided through the platforms to direct coolant to the downstream edges thereof and into the hot gas stream at an angle approximating the hot gas swirl angle. | 1969 | GENERAL ELECTRIC | SMULAND, ROBERT J. ¦ HOPE, NED A. ¦ SIDENSTICK, JAMES E. | 3 | - | RADUAZO, HENRY F. | - | 16 | 25 | What is claimed is: 1. In a vane assembly including a hollow airfoil adapted to project across a hot gas stream and having chordwise spaced leading and trailing edge portions interconnected by concave and convex sidewalls, means disposed internally of said airfoil for receiving a flow of coolant and impinging said coolant against a portion of the inner surfaces of said sidewalls, the improvement comprising: a bridge member extending between said sidewalls internally of said airfoil structure, said coolant-receiving and impingement means comprising a first perforated tubular insert having sidewalls generally conforming to the contour of said airfoil sidewalls, a plurality of longitudinally spaced chordwise extending structural ribs projecting from the sidewalls internally of said airfoil and extending from said bridge member with opposed ones of said ribs being joined downstream of said first insert to form, in cooperation with said bridge member, a rigid box structure around said insert. 2. The improved vane assembly of claim 1 further characterized in that said ribs project into abutment with said insert so as to establish the desired spacing between said insert and said airfoil sidewalls. 3. The improved vane assembly of claim 1 further characterized in that said bridge member compartmentalizes said airfoil into discrete leading and trailing edge chambers, said first insert disposed in said trailing edge chamber. 4. The improved vane assembly of claim 3 further characterized in that said receiving and impingement means further includes a second perforated tubular insert disposed in said leading edge chamber. 5. In a gas turbine engine of the type having a turbine including an annular row of vane assemblies, each said vane assembly including spaced inner and outer platform portions for defining, respectively, a portion of the inner and outer boundary of a hot gas stream, and at least one hollow airfoil portion extending generally radially between said platform portions, shroud means for defining a portion of the outer boundary of said hot gas stream downstream of said vane assemblies, at least one annular row of turbine blades downstream of said vane assemblies, said blades extending generally radially from a turbine rotor into close-spaced relationship with said shroud means, each said blade including a platform portion for defining the inner boundary of said hot gas stream across said blades, and a source of coolant adjacent said inner and outer vane platform portions, improved means for controlling the temperature of said turbine comprising: means spaced from said inner and outer vane platform portions for impinging said coolant against said platform portions as a plurality of high-velocity jets to establish a high rate of heat transfer therebetween, at least one tubular insert disposed within each said airfoil portion, passage means formed through at least one said vane platform portion for delivery of coolant internally of said tubular insert, said insert having sidewalls generally conforming to and spaced from the sidewalls of said airfoil portion and formed with a plurality of apertures for impinging said coolant against said airfoil sidewalls as a plurality of high-velocity jets so as to generate a high rate of heat transfer therebetween, and a plurality of passageways formed through said airfoil portion for effluxing coolant from said airfoil portion to establish a continuous flow of coolant therethrough, and a plurality of passageways formed through said inner and outer vane platform portions for directing impinged coolant to the downstream edge of said platform portions so as to provide a film of coolant along said shroud means and said blade platform portions. 6. The improved gas turbine engine of claim 5 further characterized in that said vane assemblies are adapted to impart a predetermined swirl angle to said hot gas stream, said vane platform passageways angled so as to efflux said coolant at an angle approximating said hot gas stream swirl angle whereby mixing and momentum losses within said hot gas stream are greatly reduced. 7. The improved turbomachine of claim 5 further characterized in that each said airfoil portion includes chordwise spaced leading and trailing edge portions and concave and convex sidewalls extending therebetween, a bridge member extending between said airfoil sidewalls internally of said airfoil portion and defining discrete leading and trailing edge chambers with one said tubular insert disposed within each said airfoil chamber, and passage means formed through at least one of said platform portions for delivery of coolant to said inserts. 8. The improved turbomachine of claim 7 further characterized in that passage means are formed through said inner platform portion for delivery of impinged coolant to the leading edge insert and passage means are formed through said outer platform portion for delivery of impinged coolant to the trailing edge insert. | F01D5/189 | F01D9/04 | F05D2260/201 | F05D2240/81 | NA | NA | NA | NA | NA | NA | NA | NA | NA | NA | NA | NA | NA | NA | NA
US3565545 | Cooling of turbine rotors in gas turbine engines | 1291694 Gas turbine engines GENERAL ELECTRIC CO 13 Jan 1970 [29 Jan 1969] 1588/70 Headings F1G and FIT The turbine rotor of a gas turbine engine is cooled by a fluid, e.g. air from the engine compressor, which is delivered through a nozzle ring 36, Fig. 3, from a chamber 34 to a chamber 38 partly defined by the rotor. The fluid is accelerated through the nozzle ring so that it is thereby cooled, and is so directed by the ring as to move substantially axially relative to the rotor and thereby flow smoothly into holes 40 in turbine rotor disc 42. Thereafter it passes through passages 44 in blade roots 46, through passages (not shown) in the blades and is eventually discharged into the hot gas stream. Some of the fluid may continue through holes 40 to cool a second turbine stage. Labyrinth seals 79, 85 are provided. | 1969 | MELVIN BOBO ¦ BRUCE O BUCKLAND ¦ EUGENE E STOECKLY | MELVIN BOBO ¦ BRUCE O. BUCKLAND ¦ EUGENE E. STOECKLY | 3 | - | - | - | 3 | 6 | Having thus described the invention, what is claimed as novel and desired to be secured by Letters Patent of the United States is: 1. A gas turbine engine comprising: a compressor including a rotor, for pressurizing an air stream, a combustor in which the pressurized air stream supports combustion of fuel to generate a hot gas stream, an axial flow turbine including a disc from which blades project radially into the hot gas stream discharged from the combustor, a conical shaft secured to said disc and extending toward said compressor rotor, means connecting said conical shaft to said compressor $ rotor, an annular cooling air entry chamber defined in part by a portion of the upstream surface of said conical shaft and a conical flange spaced from said conical shaft surface at its outer periphery, and in part by 2 annular stationary structure, fluid sealing means between the stationary portions of said air entry chamber and said conical shaft surface and said conical flange respectively, said annular stationary structure including a pair of spaced annular shrouds having radial vanes extending therebetween and forming an annular noz trance for said air entry chamber, means for ducting pressurized air from the com] to said nozzle for introduction into said air chamber, passageway means extending from said air entry ber to said disc and through said blades where latter will be cooled by the air from said air chamber, said passageway means opening into said air chamber in an axial direction, said nozzle vanes being angled in the direction o bine rotor rotation and imparting a relative ve vector to the air which is essentially axial and in inal operation is somewhat counter to rotor rot so that the vector relation will remain essen axial with normal degradation of the chamber : | F01D5/081 | Y02T50/676 | NA | NA | NA | NA | NA | NA | NA | NA | NA | NA | NA | NA | NA | NA | NA | NA | NA
US3572966 | Seal plates for root cooled turbine rotor blades | The invention comprises a structure for cooling the root portions of turbine rotor blades of the side entry type. The root portions are preferably of the serrated or fir-tree type and are received in complementary serrated recesses provided in the periphery of a rotor disc, the recesses extending axially through the disc. The root portions and recesses are formed to mate with each other, but provide clearance passages along the sides of the root which extend from the upstream face thereof to the downstream face thereof. Cooling fluid is directed to and past the roots by plate structures secured in an annular, peripheral channel provided in the disc, the channel and disc being provided with mating inclining surfaces extending in a radially outward direction towards the groove opening. With rotation of the rotor, the plates wedge in the opening to provide a sealed channel for directing the colling fluid from internal passages provided in the rotor to the root portions of the blades. | 1969 | WESTINGHOUSE ELECTRIC | BORDEN, JAMES H. ¦ SCALZO, AUGUSTINE J. | 2 | - | POWELL, JR., EVERETTE A. | - | 4 | 8 | We claim: 1. In a rotor for an axial flow fluid machine, said rotor comprising at least one rotor disc with axially extending recesses provided in the periphery thereof for receiving the root portions of rotor blades, the improvement comprising: an annular, continuous groove provided in said disc adjacent at least one end of said peripheral recesses, said disc having a ledge portion partially closing said groove to form a relatively narrow entrance portion thereto; said ledge portion having an inclined surface in said groove converging in a radially outward direction towards said entrance portion thereof; a plurality of plate structures each having a foot portion provided with an inclined surface converging in a radially outward direction; said foot portion being disposed in said groove with its inclined surface disposed in substantial mating engagement with the inclined surface of said ledge; said foot portions of said plates being effective to close the entrance portion of said groove to form a closed annular channel in said disc; the inclined surfaces being effective to wedge said plates in said groove to seal said annular channel when said disc is rotated; and said plates forming an annular coolant chamber with the ends of the blade root portions adjacent said plates. 2. The structure described in claim 1 in which the ledge portion of the rotor disc and the plate foot portions are provided with mating slotted portions, said slotted portions in the disc extending in a radial direction between the annular cooling chamber and the inclined surfaces, said slotted portions in the plate foot portion extending in a radial direction between the annular channel and the inclined surfaces, and the rotor being further provided with radially extending, internally formed openings connected in fluid communication with the annular channel for directing a cooling fluid thereto, said slotted portions being effective to direct the cooling fluid from the annular channel to the annular chamber and to the root portions of the turbine blades. 3. The structure described in claim 1 in which the plate structure is supported in the annular groove by an indexing bolt extending through a portion of the disc and into the plate structure. 4. The structure described in claim 1 in which the plate structures are disposed on the upstream side of the disc and rotor blades; and apertured plate structures disposed on the downstream side of the disc and rotor blades. 5. In a rotor for an axial flow fluid machine, said rotor comprising at least one rotor disc with axially extending recesses provided in the periphery thereof for receiving the root portions of rotor blades; an annular, continuous groove provided in said disc adjacent at least one end of said peripheral recesses; a groove and lip portion provided in each of the rotor blades in radial alignment with said annular groove; a plurality of plate structures adapted to be disposed and supported between said disc and blades and in said grooves to form an annular array of said plates; said plates and disc having mating portions which when in mating registry allow a radial insertion and removal of said plates into and from said disc, the outer edge of each plate extending to a radial location less than that of the radial edge of said lip portion when said plate is seated in the bottom of the groove in said disc; said mating portions further allowing the circumferential translation of said plates in said groove, to an out-of-registry position; and means for securing said plates in a radially extended position in said grooves, the outer radial edge of each plate extending into said grooves provided in said blades. 6. The structure described in claim 5 in which the mating portions comprise a ledge portion of the disc and foot portions of the plate structure, and further including a plurality of radially extending, circumferentially spaced slots provided respectively in said ledge portion and foot portions, said slots being radially aligned when the plate structures are circumferentially translated to direct cooling air to the blade roots. 7. The structure described in claim 5 in which the groove in the disc and the portion of the plate disposed in said groove are provided with outwardly converging inclined surfaces within said groove; said inclined surfaces adapted to be in mating engagement when the plate is secured in its extended position. 8. The structure described in claim 5 in which the plate is provided with a foot portion adapted to be disposed in the groove provided in the disc, said foot portion having an axially extending opening therein, and a bolt for securing said plate in a radially extended position in the groove, said bolt extending through a portion of the disc into said opening provided in said foot portion. 9. The structure described in claim 8 in which the foot portion and disc are provided with mating inclined surfaces for wedging the plate in the groove when the rotor is rotated. 10. The structure described in claim 5 in which the plates form an annular continuous chamber with adjacent ends of the blade root portions, and the mating portions comprising radially extending, circumferentially spaced slots provided respectively in the disc and plates, said slots extending between said annular chamber and the annular groove, said slots placing said chamber and groove in fluid communication with each other. | F01D5/081 | F01D5/3015 | NA | NA | NA | NA | NA | NA | NA | NA | NA | NA | NA | NA | NA | NA | NA | NA | NA
US3525574 | Vane ring for turbo-engines | 1,271,823. Turbines; axial-flow compressors and pumps. SULZER BROS Ltd. July 24, 1969 [July 26, 1969], No.37292/69. Headings F1C and F1T. The subject matter of this Specification is the same as that of Specification 1, 271, 822 but the claims are concerned with the cooling of the journal housings of the adjustable stator blades. | 1968 | SULZER BROS | FERDINAND ZERLAUTH | 1 | - | - | - | 0 | 1 | What is claimed is: 1. In combination with a vane ring having a blade carrier, a plurality of blades circumferentially of said blade carrier and a plurality of axle housings secured on the outside of said blade carrier rotatably mounting a respective blade therein; a cooling system including an expansion pipe between each pair of adjacent axle housings of a group of said axle housings for conducting a flow of coolant therebetween, each said adjacent housing having a connection aperture therein in communication with said expansion pipe, said connection aperture being perpendicular to the plane of said vane ring. 2. The combination as set forth in claim 1 wherein each expansion pipe includes a connecting ring at each end secured to said axle housing thereat coaxially of said connection aperture thereat. 3. The combination as set forth in claim 1 wherein each expansion pipe includes a connecting ring at each end having a collar thereon. 4. The combination as set forth in claim 1 wherein said expansion pipe is of a relaxed length greater than the distance between said adjacent axle housings whereby said expansion pipe is preloaded between said adjacent axle housings. 5. The combination as set forth in claim 1 wherein each expansion pipe is a bellows-type hose and is pre-loaded between said adjacent axle housings. 6. The combination as set forth in claim 1 wherein said connection apertures of said adjacent axle housings are in parallel planes and said expansion pipe is straight. 7. The combination as set forth in claim 1 wherein at least one of said axle housings of said group has a port therein for introduction of a supply of coolant thereinto from an outside source. | F01D17/16 | F01D17/162 | F01D25/12 | Y02T50/675 | NA | NA | NA | NA | NA | NA | NA | NA | NA | NA | NA | NA | NA | NA | NA
US3575528 | Turbine rotor cooling | Flow of cooling air through the rotor of a gas turbine is varied by a valve mounted in the rotor including a bimetal ring which warps as a function of temperature to vary an annular valve opening. Centrifugal force also may affect the valve to a desired extent. | 1968 | GENERAL MOTORS CORP N D D STAATES DELAWARE | BEAM, JR, PAUL E. ¦ SPEARS, JR, ESTEN W. | 2 | - | FEINBERG, SAMUEL | - | 4 | 9 | We claim: 1. A turbine rotor comprising, in combination, an annular blade-carrying body mounted for rotation about its axis, a ring of hollow blades mounted on the body, means for conducting cooling fluid to the blades including means on the rotor defining an annular chamber with entrance means for cooling fluid and exit means for cooling fluid to the blades, and an annular valve member extending across the chamber between the entrance and exit means adapted to regulate flow of cooling fluid, the valve member being a bimetallic ring coaxial with the rotor adapted to flex in response to changes in the temperature of the ring, such flexion causing a change in clearance between the valve member and a wall of the chamber. 2. A rotor as recited in claim 1 including means to provide a circulation of cooling fluid over the valve member. 3. A rotor as recited in claim 2 in which the last-mentioned means includes a bypass around the valve member. 4. A rotor as recited in claim 2 in which the last-mentioned means is provided by holes through the valve member. 5. A rotor as recited in claim 1 in which the valve member is disposed so as to respond to centrifugal force due to rotation of the rotor to effect the clearance between the member and the said wall of the chamber. 6. A rotor as recited in claim 5 in which the valve member is dished. 7. A rotor as recited in claim 5 in which the valve member is substantially cylindrical. 8. A turbine rotor comprising, in combination, an annular body mounted for rotation about its axis, a ring of hollow blades mounted on the body, means for conducting cooling fluid to the blades including means on the rotor defining an annular chamber with entrance means for cooling fluid and exit means for cooling fluid to the blades, and an annular valve member extending across the chamber between the entrance and exit means adapted to regulate flow of cooling fluid, the valve member being a metallic ring coaxial with the rotor adapted to vary in form relative to the rotor in response to centrifugal force due to rotation of the rotor, such variation causing a change in clearance between the valve member and a wall of the chamber. 9. A rotor as recited in claim 8 in which the valve member responds differentially to the rotor to temperature of the cooling fluid to effect the clearance between the member and the said wall of the chamber. 10. A rotor as recited in claim 8 in which the valve member is dished. 11. A rotor as recited in claim 8 in which the valve member is substantially cylindrical. | F01D5/08 | NA | NA | NA | NA | NA | NA | NA | NA | NA | NA | NA | NA | NA | NA | NA | NA | NA | NA
US3551068 | Rotor structure for an axial flow machine | - | 1968 | WESTINGHOUSE ELECTRIC | AUGUSTINE J. SCALZO ¦ JAMES M. ALLEN | 2 | - | - | - | 1 | 3 | We claim as onr invention: 1. An axial flow elastic fluid utilizing machine comprising a tubular casing, a rotor disposed within said casing, said rotor including a disc having an annular row of rotatable blades, a diaphragm structure disposed within said casing and having an annular row of stationary blades in cooperative relation with said rotatable blades, said rotor including a second disc connected to said first disc for joint rotation therewith and defining with said first disc a space, means carried by said second disc and cooperating with said first disc for sealing said space to the radial flow of said elastic fluid into said space, said stationary blades including radially innermost portions, an annular shroud connected to said radially innermost portions, said means comprising arcuate sealing segments carried about the periphery of said second disc, said shroud and sealing segments having opposed, spaced concentric annular surfaces in fluid flow restricting relation to each other, said sealing segments and said rotatable blades including juxtaposed side portions spaced from each other and defining opposed, concentric grooves, and a flexible band within said grooves for bridging said side portions and restricting the flow of elastic fluid into the space between said discs. 2. A rotor for an axial flow machine comprising, a first disc having an annular row of rotatable blades, said rotor including a second disc axially spaced from, but connected to, said first disc for joint movement therewith, an annular array of sealing segments carried by said second disc, said sealing segments and rotating blades having juxtaposed portions forming concentric annular surface? cooperating to substantially seal said space to the flow therein of said elastic fluid, means to secure said discs to each other for joint rotation, a flexible band extending axially between said discs and carried by said discs, said blades and segments having root portions of the side entry type, and said discs having recesses to receive said root portions. 3. An axial flow elastic fluid utilizing machine comprising a tubular casing, a rotor disposed within said casing, said rotor including first and second discs each carrying an annular row of rotatable blades, a diaphragm structure disposed within said casing, between said rotatable blades, and having an annular row of stationary blades in cooperative relation with said rotatable blades, said rotor including a third disc connected to said first and second discs for joint rotation therewith, said third disc defining spaces on opposite sides thereof with said first and second discs, an annular array of sealing segments carried by said third disc about its outer periphery, said rotatable blades being carried in complementary recesses in said first and second discs, said blades and segments having root portions of the side entry type received in said recesses, the space between the first and third disc being sufficient to permit said segment to be moved axially thereinto for removing said segments, said segments having a generally T shape when viewed in longitudinal cross-section of said machine, the outer diameter of the first disc being small enough to permit the segments to be removed by axial movement toward said first disc, adjacent parts of said blades and segments defining jointly rotatable circular surfaces restricting the flow of motive fluid therebetween and having concentric, side entry annular grooves, and a band within said grooves to substantially seal against the flow of motive fluid between said parts. 4. The machine recited in claim 3 wherein said blades include platforms, said segments form circular surfaces on opposite sides thereof which abut circular surfaces formed by said platforms of said rotatable blades. 5. The machine recited in claim 3 wherein adjacent segments form a rabbet joint, and the circular surfaces interfit one another. 6. The machine recited in claim 4 wherein the outer diameter of said third disc is less than the inner diameter about which said root portions of the rotatable blades carried by the second disc are disposed, whereby the blades carried by said second disc may be removed by axial movement thereof toward and over said third disc after said sealing segments are removed. | F01D5/066 | F01D11/001 | F01D11/008 | NA | NA | NA | NA | NA | NA | NA | NA | NA | NA | NA | NA | NA | NA | NA | NA
US3535873 | Gas turbine cooling devices | - | 1968 | JOSEPH SZYDLOWSKI | JOSEPH SZYDLOWSKI | 1 | - | - | - | 1 | 4 | What I claim is: 1. In a gas turbine engine having at least one turbine wheel and stator-blades associated therewith, an annular combustion chamber and rotary fuel injection, an improvement comprising an engine case, a shroud enveloping at least one turbine wheel and the stator-blades associated therewith, said case and shroud bounding a space for bleeding cooling air therefrom, nozzles for blowing said air over said wheel, and passageway means between said space and said nozzles, and constituted by shaped radial ducts secured to said stator-blades at the leading edges thereof. 2. In an engine as claimed in claim 1, wherein said nozzles are formed by orifices. 3. In an engine as claimed in claim 1, wherein said nozzles are formed by arcuate sectorial slots. 4. In an engine as claimed in claim 1, wherein said nozzles are formed by circular slots. 5. In an engine as claimed in claim 1, said nozzles being positioned to face a turbine wheel and opposite the root portion of the blades carried by said wheel. 6. In a gas turbine engine as claimed in claim 1, said nozzles being situated on either side of said wheel. 2,442,019 2,648,519 2,919,891 2,922,2,78 3,034,298 3,437,313 | F01D5/081 | NA | NA | NA | NA | NA | NA | NA | NA | NA | NA | NA | NA | NA | NA | NA | NA | NA | NA
US3542486 | Film cooling of structural members in gas turbine engines | 1,271,819. Turbine and like blades. GENERAL ELECTRIC CO. Sept, 19. 1969 [Sept. 27, 1968], No.46220/69. Heading F1T. A gas turbine or compressor blade 24 or other member has a common chamber 42 supplying cooling air through passages 51, 53, 54 to effect film cooling of the external surfaces of the member. Since the convex surface 60 is subject to a lower static pressure than the concave surface 58 each passage 54 has a portion 64 of increased crosssectional area adjacent surface 60 to reduce the excessive coolant flow velocity which would otherwise result. The portions 62, 64 of passage 54 may be of circular, elliptical or rectangular cross-sections and the passages may be inclined in a radial direction. The blade 24 also includes chamber 40 inter-connected by passages 48 and supplied with coolant from further passages (46), Fig. 2 (not shown), in the blade root. Passages 50 cool the trailing edge 52. | 1968 | GENERAL ELECTRIC | DAVID M. KERCHER ¦ ARMANDO J. QUINONES ¦ EUGENE F. ADIUTORI | 3 | - | - | - | 1 | 1 | We claim: 1. In a structural member of a gas turbine engine having at least one external surface exposed to a high temperature source, a first plenum chamber for containment of a cooling media at a predetermined pressure, first and second means for delivery of said cooling media to said external surface, with said first means exposed to a lower static pressure, externally of said structural member, than said second means, the improvement comprising: said first means comprising at least one passageway having a first portion adjacent said first plenum chamber and a second portion adjacent said external surface, said first portion having a cross-sectional area normal to the direction of cooling media flow therethrough sized to establish a predetermined cooling media flow rate and said second portion being larger in cross section that said first portion and sized to reduce the efflux velocity of said cooling media whereby high film cooling effectiveness is obtained. 2. The improved structure of claim 1 further characterized in that said first portion of said passageway is substantially uniform and circular in cross section. 3. The improved structure of claim 1 further characterized in that said second portion of said passageway is .substantially uniform and circular in cross section. 4. The improved structure of claim 1 further characterized in that said passageway is inclined relative to said external surface. 5. The improved structure of claim 1 further characterized in that said plenum chamber is carried by said structural member. 6. The improved structure of claim 1 further characterized n that said structural member is defined, in part, by a leading ?dge, a trailing edge and convex and concave exterior surfaces extending therebetween, said first plenum chamber being carded by said structural member adjacent the leading edge hereof, with said passageway adapted to deliver said cooling nedia from said first plenum chamber to said convex surface md said second means adapted to deliver said cooling media emoteiy of said convex surface. 7. The improved structure of claim 6 further characterized ?y and including a plurality of said passageways arranged in at east one row traversing said convex surface. 8. The improved structure of claim 6 further characterized in that said second means comprise a plurality of passage: generally uniform cross section, said passages arranged i least one row traversing at least one of said leading edge said concave surface. 9. The improved structure of claim 6 further character by and including a second plenum chamber carried by structural member in spaced relationship to said first plei chamber, means for delivery of said cooling media from second plenum chamber to said first plenum cham 10 whereby said cooling media is impinged against the wall fc ing surface of said first plenum chamber and said predt mined pressure is established. • < 60 . | F01D5/187 | F05D2260/202 | NA | NA | NA | NA | NA | NA | NA | NA | NA | NA | NA | NA | NA | NA | NA | NA | NA
US3511577 | Turbine nozzle construction | - | 1968 | CATERPILLAR | KARL W. KARSTENSEN | 1 | - | - | - | 0 | 2 | What is claimed is: 1. In a turbine stator an inner shroud fixed within the turbine housing and having at least one aperture therein for receiving a stator vane footing, an outer shroud fixed within the turbine housing in radial spacing from said inner shroud and having at least one aperture therein for receiving a stator vane footing, a recessed section in one face of one of said shrouds about said at least one aperture therein, a locking shroud fixed within the turbine in relatively close radial spacing from one of said shrouds, and at least one vane extending between said inner and outer shrouds and having an inner footing slidably received in said at least one aperture in said inner shroud, an outer footing slidably received in said at least one aperture in said outer shroud, and a flange means on said vane and extending about one of said footings, slidably received within said recessed section in said one of said shrouds, and closely adjacent said locking shroud such that said vane is held in place by said locking shroud. 2. The turbine stator of claim 1 including means for removably attaching said locking shroud and said closely spaced shroud to a turbine housing at a single point in the housing. 3. The turbine stator of claim 2 including thin flexible members between said locking shroud and the housing and between said closely spaced shroud and said housing. 4. The turbine stator of claim 1 wherein said closely spaced shroud is said outer shroud and said locking shroud s radially outward thereof. UNITED STATES PATENTS 2,937,000 5/1960 Eedwith. 2,984,454 5/1961 Fiori. 3,043,564 7/1962 Small. 3,062,499 11/1962 Peterson. 3,075,744 1/1963 Peterson. 3,295,824 1/1967 Woodwell et al. 3,314,648 4/1967 Howald. • FOREIGN PATENTS 626,818 7/1949 Great Britain. ELVER ETTE A. POWEL Jr., Primary Examiner | F01D5/08 | F01D9/042 | NA | NA | NA | NA | NA | NA | NA | NA | NA | NA | NA | NA | NA | NA | NA | NA | NA
US3437313 | Gas turbine blade cooling | - | 1967 | BRISTOL SIDDELEY | ALAN MOORE | 1 | - | - | - | 4 | 5 | What I claim is: 1. In a gas turbine engine, a turbine rotor structure, a plurality of radially extending turbine blades secured to the rotor structure, stationary structure upstream of said turbine rotor structure, a plurality of radially extending nozzle blades secured to said stationary structure for directing a main gas stream along a path onto said turbine blades, said stationary structure defining with said turbine rotor structure a chamber for receiving coolant air, means for supplying coolant air to said chamber, means in the rotor structure for receiving coolant air from said chamber and for circulating said air within said turbine blades for providing cooling, said turbine rotor structure including an annular wall portion adjacent the radially inner ends of said turbine blades, said stationary structure including an annular wall portion adjacent the radially inner ends of said nozzle blades, said annular wall portions together defining a gap communicating said chamber with said main gas stream and through which in operation coolant air is permitted to bleed into the main flow, characterized in that said rotor wall portion extends to a greater diameter than said stationary wall portion and thereby projects into the path of said main gas stream so that in operation a part of the dynamic pressure of the main gas stream is utilized to resist flow of coolant air from said chamber through said gap. 2. In a gas turbine engine as claimed in claim 1, the annular wall portion of the turbine rotor structure includes an annular projection which extends towards said stationary wall portion at a position disposed inwardly of the largest diameter thereof and forms a baffle so as to hinder any local circulation of gas. 3. In a gas turbine engine as claimed in claim 1, the means for circulating coolant air within the turbine blades include internal coolant passages communicating with inlet openings in the upstream face of the turbine rotor, said inlet openings in turn communicating with said coolant air chamber. 4. In a gas turbine engine as claimed in claim 1, the turbine blades include surfaces formed of air permeable material which are in communication with the means for circulating air within said turbine blades so that in operation the surfaces discharge air into the main gas stream and are cooled thereby. | F01D5/081 | Y02T50/676 | NA | NA | NA | NA | NA | NA | NA | NA | NA | NA | NA | NA | NA | NA | NA | NA | NA
US3475107 | Cooled turbine nozzle for high temperature turbine | 1,261,765. Turbine and compressor blades. GENERAL ELECTRIC CO. July 1, 1969, No.33196/69. Heading F1T. A hollow rotor or stator blade for a gas turbine or compressor has a heating or cooling arrangement comprising hollow inserts 50, 51 defining central and leading edge chambers 60, 65 and spaces 62. In the case of a cooled stator blade, compressed cooling air is supplied to the radially outer end of the chamber 60 through an inlet 53 in a cover plate 52. Chamber 60 is closed at its inner end so the cooling air leaves through radially spaced holes 56 to impinge on the interior surfaces of the blade walls 41, 42 adjacent the trailing edge 46. Some of the air discharges to the exterior of the trailing edge through holes 70. The insert is spaced from the blade walls 41, 42 by radially spaced ribs 57 to define chordwise extending passages. Some of the air is deflected from the trailing edge region and through these passages towards the leading edge insert 51. The latter has holes 64 through which the air enters chamber 65 to impinge upon the leading edge 45 before flowing radially inwards to discharge from the blade through an opening 47. The flow crosssection of chamber 65 may increase in the radially inward direction. The discharged air cools the inner shroud ring 31 and reduces leakage past seal elements 39, 40. Additional air may be supplied to the seal by enlarging opening 47 so that some air discharges directly from space 62. In a modification the entire cooling air-flow first impinges on the interior blade surfaces in the region of the leading edge 45 rather than the trailing edge 46, a portion of the air then flowing to the trailing edge. The passages and chambers within the blade may be formed by machining or during casting, rather than by inserts 50, 51. The construction may also be used for de-icing compressor blades using a heating fluid. | 1966 | GENERAL ELECTRIC | THOMAS A. AUXIER | 1 | - | - | - | 1 | 1 | What is claimed as new and is desired to secure by Letters Patent of the United States is: 1. In an axial flow turbomachine, a vane comprising: a radially extending hollow vane body including end wall means and convex and concave side walls interconnecting first and second spaced-apart radial edges, partition means within said vane body dividing the hollow interior of said vane body into a plurality of radially extending heat transfer regions, said regions including a centrally disposed plenum, an edge plenum adjacent said first radial edge, and passage means surrounding said centrally disposed plenum, inlet means at one end of said vane body for admitting heat transfer fluid through the end wall means to said centrally disposed plenum only, first throttling means between said centrally disposed plenum and said passage means adjacent said second radial edge for accelerating the heat transfer fluid and for directing the high velocity heat transfer fluid from said centrally disposed plenum against the interior wall surfaces at said second radial edge to generate high convection heat transfer coefficients at said second radial edge, second throttling means between said passage means and said edge plenum for accelerating the heat transfer fluid and for directing the high velocity heat transfer fluid from said passage means against the interior wall surfaces of said edge plenum to generate high convection heat transfer coefficients at said first radial edge, and outlet means for discharging at least a portion of the heat transfer fluid from said edge plenum to the exterior of said vane body, whereby at least a portion of the heat transfer fluid impinges successively on the interior wall surfaces at said second and said first radial edges to provide enhanced heat transfer at said radial edges, 2. A vane as defined by claim 1 including supplementary outlet means for discharging a portion of the heat transfer fluid from said passage means following impingement of the entire supply of heat transfer fluid on the interior wall surfaces of said passage means at said second radial edge. 3. A vane as defined by claim 2 in which said first and second radial edges are leading and trailing edges, respectively, with respect to the normal direction of motive fluid flow through the turbomachine. 4. A vane as defined by claim 3 in which said partition means dividing the hollow interior of said vane body into a plurality of heat transfer regions comprises: a first radially extending, thin walled insert disposed within said vane body and forming therein said centrally disposed region, spacing means between said insert and the side walls of said vane body to position said insert within said vane body and thereby form said passage means, and a second radially extending insert disposed within said vane body adjacent said first leading edge to form said edge plenum, the wall portion of said first insert between said centrally disposed plenum and said passage means adjacent said second trailing edge being perforated to form said first throttling means, and said second insert being perforated to form said second throttling means. 5. A vane as defined by claim 4 in which said spacing means comprises chordwise ribs for permitting chordwise flow of heat transfer fluid through said passage means; said first and second inserts including the perforations therein, said chordwise ribs, said outlet means, and said supplementary outlet means being proportioned to"control the flow of heat transfer fluid throughout the nterior of the vane body in accordance with the heat ransfer requirements of the respective portions of the /ane body. 6. In a high temperature axial flow turbine, an annu-ar turbine nozzle diaphragm assembly comprising: a plurality of circumferentially spaced, radially extending vanes, inner and outer band means circumferentially connecting the inner and outer ends, respectively, of said vanes, a generally cylindrical casing circumferentially surrounding said outer band means in spaced relationship thereto, annular seal means carried by said inner band means and extending radially inwardly' therefrom for cooperating with complementary seal means to control leakage around said inner band means, each of said vanes including a hollow vane body including end wall means and convex and concave side walls interconnecting first and second spaced-apart radial edges, partition means within said vane body dividing the hollow interior of said vane body into a plurality of radially extending heat transfer regions, said regions including a centrally disposed plenum, an edge plenum adjacent said first radial edge, and passage means surrounding said centrally disposed plenum, inlet means at the outer end of said vane for admitting cooling air from the annulus between said outer band means and said casing through the end wall means to said centrally disposed plenum. first throttling means between said centrally disposed plenum and said passage means adjacent said second radial edge for accelerating the cooling air and for directing the high velocity cooling air from said centrally disposed plenum against the interior wall surfaces at said second radial edge to generate high convection heat transfer coefficients at said second radial edge, second throttling means between said passage means and said edge plenum for accelerating the cooling air and for directing the high velocity cooling air from said passage means against the interior wall surfaces of said edge plenum to generate high convection heat transfer coefficients at said first radial edge, and outelt means for discharging at least a portion of the cooling air from said edge plenum, whereby at least a portion of the cooling air impinges successively on said second and said first radial edges to provide enhanced heat transfer at said radial edges. 7. An annular turbine nozzle diaphragm assembly as efined by claim 6 in which said partition means divid-ig the hollow interior of said vane body into a plurality f heat transfer regions comprises: a first radially extending, thin walled insert disposed within said vane body and forming therein said centrally disposed region, spacing means between said insert and the side walls of said vane body to position said insert within said vane body and thereby form said passage means, and a second radially extending insert disposed within said vane body adjacent said first leading edge to form said edge plenum, the wall portion of said first insert between said centrally disposed plenum and said passage means adjacent said second trailing edge being perforated to form said first throttling means, and said second insert being perforated to form said second throttling means. 8. An annular turbine nozzle diaphragm assembly as efined by claim 7 in which said first and second radial Iges are leading and trailing edges, respectively, with respect to the normal direction of motive fluid flow through the turbomachine. 9. An annular turbine nozzle diaphragm nozzle assembly as defined by claim 8 including supplementary outlet means comprising of multiplicity of radially spaced passages interconnecting said passage means and the exterior of said vane body at said second trailing edge for discharging a portion of the cooling air from said passage means following impingement of the entire supply of cooling air on the interior wall surfaces of said passage means at said trailing edge. 10. An annular turbine nozzle diaphragm assembly as defined by claim 9 in which said outlet means interconnects said edge plenum and an annulus located inwardly of said inner band means and upstream of said annular seal means. 11. An annular turbine nozzle diaphragm assembly as defined by claim 10 in which said spacing means for positioning said first insert within said vane body comprises chordwise ribs projecting from said insert to engage the interior surfaces of said convex and concave side walls for permitting chordwise flow of cooling air through said passage means; said first and second inserts including the perforations therein, said chordwise ribs, said outlet means, and said supplementary outlet means being proportioned to control the flow of cooling air throughout the interior of the vane body in accordance with the cooling requirements of the respective portions of the vane body. 12. An annular turbine nozzle diaphragm as defined by claim 11 in which said second insert is positioned such that the cross-sectional area of said edge plenum increases in the inward direction such that the mass rate of cooling air flow within said edge plenum per unit of cross-sectional area is substantially constant, whereby the cooling effect produced by cooling air impinging on the interior wall surfaces of said edge plenum is substantially uniform along said first leading edge. No | F01D5/189 | Y02T50/673 | Y02T50/676 | NA | NA | NA | NA | NA | NA | NA | NA | NA | NA | NA | NA | NA | NA | NA | NA
US3452542 | Gas turbine engine cooling system | 1,227,052. Gas turbine engines - cooling. GENERAL ELECTRIC CO. Feb.28, 1969, No. 10753/69. Headings F1G and F1T. The invention relates to a gas turbine engine having means for supplying cooling air to the turbine blades, there being valve means for regulating the flow of cooling air to the blades and means for preventing undesired axial thrust on the turbine rotor assembly when flow of cooling air to the blades is shut off. The engine shown comprises compressor 14, combustion equipment 16 and a turbine 20, the turbine and compressor rotor being inter-connected by shaft members 40, 42, 44. The turbine rotor comprises a pair of discs 30 which are inter-connected by members 31, 32 which define a chamber to which cooling air flows and from which it flows to cooling passages in the blades 28. The inner air casing wall 18 is formed with an opening 49 through which a portion of air from the compressor passes into a chamber 50. A series of aerofoil struts 46 entend across the annular air flow passage and one of the struts is formed with a hollow rectangular base portion 25 which defines a cooling air regulating valve. Cooling air flows from the chamber 50 through openings 56 in the strut 46. A pair of ducts 57, 58, 59 and 68 extend from the valve assembly, the first duct 57, 58, 59 leading to a cooling air chamber 60 defined by walls 62, 64 which are sealed to the rotor assembly at 63, 65, and the second duct 68 leading to a thrust balancing chamber 70 defined by walls 62, 71 which are. sealed to the rotor assembly at 63, 72. A third chamber 73 is defined by the wall 71 and is subject to turbine inlet pressure. When cooling air is to be supplied to the turbine, the valve assembly permits air to flow to the chamber 60 from which it passes through openings 61 in the rotor shaft 42 and thence to the chamber defined by the members 31, 32 and so to the blade passages. When cooling air flow is shut off air flows through the duct 68 to the balance chamber 70 so that axial thrust on the rotor assembly is substantially constant. The valve assembly comprises a valve plate 79 formed with an elliptical opening 80 having a bevelled edge defining a valve seat. A valve member 81 co-operates with the valve seat being shown in the closed position. The valve member is movable by means of a piston 91 to which hydraulic fluid may be supplied through inlets 96, 97, the piston being connected to the valve member by a rod 89 and universal joint 90, the rod extending through the hollow strut 46. A member 83 is secured to a plate 84 which is secured to the strut assembly, the member 83 carrying a pair of tubular members 82 which extend through the valve member 81 and serve as guides therefor. The tubular members inter-connect with a passage 87 which in turn connects with passage 88 and duct 68. A plunger member 93 is carried by the valve member 81 such that when the valve member 81 is in the closed position shown so shutting off flow of cooling air to duct 57, 58, 59 and chamber 60, the plunger 93 is in the open position whereby pressurized air may flow through ducts 82, 87, 88, 68 to the end thrust balance chamber 70. On the other hand when the valve member 81 is moved downwardly to the open position so permitting flow of cooling air to the chamber 60 and to turbine blades 28, the plunger 93 is moved downwardly to shut off the ducts 82, 87 so shutting off flow of pressurized air to the balance chamber 70. Pressurized air from the chamber 50 also flows through openings 56 into the struts 46 and thence through duct 55 to an external point of use. | 1966 | GENERAL ELECTRIC | SAMUEL D. SAFERSTEIN ¦ JAN M. GISSLEN | 2 | - | - | - | 2 | 3 | Having thus described the invention, what is claimed as novel and desired to be secured by Letters Patent of the United States is: 1. In a gas turbine engine having an annular gas stream, a rotating member including a turbine rotor having blades projecting into said gas stream, said blades having passageways for cooling purposes, said turbine rotor having a surface of substantial radial extent other than on the bladed portion thereof, first and second concentric chambers comprising generally annular wall members and the radial surface of said turbine rotor, passageway means for providing a flow path from said first chamber to said turbine blade passageways, valve means for directing relatively cool pressurized gas to said first chamber for passage of gas to cool said turbine blades while permitting said second chamber to remain at a relatively low pressure and for directing the same gas to said second chamber while permitting said first chamber to remain at a relatively low pressure and substantially terminate flow of gas to said turbine blades, whereby the axial force on said rotor exerted by the pressurized gas in said chambers is substantially constant when flow of gas to said turbine blades is initiated and terminated. 2. Apparatus as in claim 1 wherein, said rotating member further includes a compressor rotor having blades extending into said gas stream-and a relatively small diameter shaft interconnecting said turbine rotor with said compressor rotor, said valve means is adapted to direct to said chambers a portion of the gas stream from said compressor rotor. 3. Apparatus as in claim 2 wherein, said turbine rotor passageway means comprises, an opening in said rotor for exposing the interior of said rotor to said chamber, means for providing a chamber in the interior of said rotor through which said gas from said first chamber passes to the passageways in said turbine blades. 4. Apparatus as in claim 2 further comprising, means for providing a flow path from the annular gas stream downstream of said compressor rotor to said first and second chambers, said valve means being disposed in said flow path and displaceable between two positions one of which permits flow of pressurized gas to said first chambet and the other permitting flow of pressurized gas tc said second chamber. 5. Apparatus as in claim 4 wherein, said means for providing a flow path comprises, generally concentric annular duct walls forming a discharge flow path from said compressor rotor, at least one hollow strut extending radially inward through said discharge duct, said strut having an opening radially inward of said duct and the inner concentric duct having an opening downstream of said strut for permitting flow of gas to the interior of said strut, said strut having a pair of conduits extending from its radially inward end extending to the first and second chambers respectively. 6. Apparatus as in claim 5 wherein said valve means surprises, wall means disposed in the interior of said strut and extending from wall to wall of said strut, said wall means having an opening with a beveled edge for forming a valve seat, a valve plate conforming to the contour of said opening and displaceable radially inward to an open position, a pair of tubes mounted in the base of said hollow . strut and extending through said valve plate means for forming guides, passageway means for forming a flow path from said tubes to the conduit extending to said second cham- . ber, means responsive to the displacement of said valve plate means to an open position for blocking the flow path to said balance chamber, means for displacing said valve plate means between an open and closed position. 7. Apparatus as in claim 6 wherein, said wall means comprises a platform secured to the walls of said strut and a valve seat plate detachably secured to said platform, said flow blocking means comprises a plunger detachably secured to said valve plate and displaceable into flow path to said balance chamber, said valve plate displacing means comprises a rod extending radially outward through said strut and secured to said valve plate by a universal joint, whereby when said valve seat plate and said plunger are detached, said valve plate may be removed radially outward through said strut. | F01D3/00 | F01D9/065 | F01D17/20 | F02C7/18 | Y02T50/675 | NA | NA | NA | NA | NA | NA | NA | NA | NA | NA | NA | NA | NA | NA
US3321179 | Gas turbine engines | 1,158,634. Turbines; gas turbine plant. CATERPILLAR TRACTOR CO. Aug. 2, 1966 [Sept. 13, 1965], No. 34566/66. Headings F1G and F1T. The inlet nozzle vanes 12 of a two-stage gas turbine forming part of a gas turbine engine are attached to an outer ring 13 and an inner ring 14, the latter being integral with a thin-walled annular member 41 secured to the engine frame 23 by bolts 43 which also serve to hold an insulation ring 42 which shields a shaft bearing 24 from high temperatures. The flexibility of the member 41 accommodates relative thermal expansion of the nozzle parts. Further protection for the bearing 24 is provided by an insulation jacket 33. Cooling air passes through a passage 52 between the insulation jacket 33 and the inner wall 17 of the turbine inlet scroll and thence via orifices 53 and along the outer surface of member 41 to the inner ends of the nozzle vanes 12. The cooling air also passes via orifices 54 and along the inner surface of member 41 to the inner ends of the blades of turbine wheel 18. A further stream of cooling air passes through a passage 46 between the insulation jacket 33 and the engine frame 23 and thence through passages 44 in the hollow bolts 43 to cool the turbine wheel 18. Lubricant passes to the bearing 24 via a passage 48 and a restriction 49. In a modification, Fig. 5 (not shown), the cooling jacket (33) is supported by the wall (17) of the inlet scroll, the passage 52 and the orifices 54 being omitted; the cooling air passing through the orifices (53) comes in this case from the passage (46). In a further modification, Fig. 6 (not shown), the insulation jacket (33) is moulded directly on to the engine frame (23), and the passage 46 is in this case omitted. In other embodiments, Figs. 1 and 2 (not shown), the member 41 is omitted, and the ring (14) is integral with an inwardly extending flexible disc (14a) bolted to the engine frame (23). A massive ring (32), Fig. 1, encircles the second stage turbine wheel (21) to provide protection against failure of the wheel. | 1965 | CATERPILLAR | JOHNSON LLOYD E. ¦ PROBERT KENNETH D. ¦ ZIMMERMAN FRANKLIN E. | 3 | - | - | - | 1 | 1 | We claim: 1. An annular nozzle assembly for the turbine inlet of a gas turbine engine comprising, a plurality of circumferentially spaced radially extending nozzles and inner and outer hoops attached to the ends of the nozzles, mounting means providing a flexible mounting for the nozzle assembly to accommodate differential thermal expansion of the nozzle assembly components produced by temperature changes during operation of the engine, said mounting means including a generally cylindrically-shaped member integral with the inner hoop at one end and connected to the engine frame at the other end to provide a primary support which is effective to permit relative thermal expansion of nozzle assembly components and to prevent restraining stresses that could cause cracking, a stop fixed to the outer shell of the engine and located to permit a limited axial movement of the nozzle assembly before the outer hoop engages the stop to thereby permit some part relocation in an axial direction as a result of thermal expansion and aerodynamic loads, a blocking ring connected to the stop and encircling a turbine wheel associated with the nozzle, said nozzle assembly including an engine frame mounting a turbine shaft bearing inward of the nozzle assembly and having an annular recess beneath the cylindrically-shaped member and a ring of insulation mounted in the recess beneath the cylindrically-shaped member between the nozzle assembly and the bearing, and a plurality of circumferentially spaced bolts connecting the ring of insulation and the cylindrically-shaped member and drilled to provide passageways for directing cooling air through the bolts and to the base of the adjacent turbine wheel. 2. An annular nozzle assembly for the turbine inlet of a gas turbine engine comprising, a plurality of circumferentially spaced radially extending nozzles and inner and outer hoops attached to the ends of the nozzles, mounting means providing a flexible mounting for the nozzle assembly to accommodate differential thermal expansion of the nozzle assembly components produced by temperature changes during operation of the engine, said mounting means including a generally cylindrically-shaped member integral with the inner hoop at one end and connected to the engine frame at the other end to provide a primary support which is effective to permit relative thermal expansion of nozzle assembly components and to prevent restraining stresses that could cause cracking, a stop fixed to the outer shell of the engine and located to permit a limited axial movement of the nozzle assembly before the outer hoop engages the stop to thereby permit some part relocation in an axial direction as a result of thermal expansion and aerodynamic loads, said nozzle assembly including an engine frame mounting a turbine . shaft bearing inward of the nozzle assembly and having an annular recess beneath the cylindrically-shaped member and a ring of insulation mounted in the recess beneath the cylindrically-shaped member between the nozzle assembly and the bearing, and a plurality of circumferentially spaced bolts connecting the ring of insulation and the cylindrically-shaped member and drilled to provide passageways for directing cooling air through the bolts and to the base of the adjacent turbine wheel. 3. A gas turbine engine comprising, a main frame, a rotatable shaft mounted centrally of the frame, bearing means carried by the frame and having the shaft journalled therein, a high temperature scroll mounted outward of the frame for conducting hot gases to the turbine, a jacket of insulation disposed between the inner wall of the scroll and the outer surface of the frame to provide a heat barrier between the scroll and the frame and bearing, said jacket comprising inner and outer walls and insulating material mounted between the walls, and mounting means mounting the jacket in spaced relation to the scroll and the frame to provide one cooling air passageway between the jacket and the frame and another cooling air passageway between the jacket and the scroll, said mounting means including a fixed connection to the frame adjacent the inlet end of the scroll and a free floating connection to the frame adjacent the outlet end of the scroll to prevent wall distortion of the jacket and to relieve the strain which could be developed by the heat differential across a rigidly mounted jacket. & | F01D5/081 | F01D9/042 | F02C7/18 | NA | NA | NA | NA | NA | NA | NA | NA | NA | NA | NA | NA | NA | NA | NA | NA
US3527543 | Cooling of structural members particularly for gas turbine engines | 1,164,847. Gas turbine blades. GENERAL ELECTRIC CO. Aug. 30, 1966, No.38708/66. Heading F1T. A gas turbine blade comprises a thin-walled metal shell 22 of aerofoil cross-section, the outer surface of which defines a flow path for a hot gas stream moving at a high velocity, the gas stream having a boundary layer contiguous with the outer surface in which the gas velocity is substantially reduced, and the interior of the blade defining a plenum chamber. A plurality of discrete, relatively small holes 44 are provided in the shell 22, being closely spaced around the leading edge portion of the aerofoil section and spaced further apart on opposite sides thereof in a chordal direction. The holes 44 are inclined at an angle to the outer surface of the shell 22 and extend in a direction having no component counter to that of the hot gas flow. The plenum chamber is connected to a pressurized source of a gas (e.g. air) coolant, the pressure in the chamber being greater than the maximum hot gas static pressure on the outer surface of the shell 22, coolant gas being discharged through the holes 44 to be entrained in the boundary layer, the holes 44 being disposed relative to one another so that the coolant streams entrained in the boundary layer, cover the entire outer blade surface with coolant gas. The holes 44 are circular in cross-section and preferably taper toward the plenum chamber in order to minimize the velocity of the coolant gas as it approaches the outer blade surface whereby it is entrained to an even greater extent in the hot gas boundary layer. The holes 44 create elliptical openings in the outer blade surface, the layer axes of which are aligned with the stress lines in the blade. The holes 44 are disposed in planes normal to the outer blade surface and to the path of hot gas flow at an angle of 45 degrees or less, preferably between 10 degrees and 30 degrees, to the blade surface. The trailing edge portion of the blade is relatively thick and is heat cooled by inclining the cooling holes 44t in a direction downstream of the gas flow. Cooling holes (not shown) may also extend along the centre of the trailing edge portion. The invention is applicable to both stator and rotor blades of an engine turbine. In the case of a rotor blade, as shown in Fig.4, a platform 42 is integrally formed at the base of the shell 22 and provided with a plurality of discrete, relatively small holes 44p for the passage of coolant gas, and the closed outer end of the shell 22 is provided with a plurality of discrete, relatively small holes 44e so as to be cooled by coolant gas from the plenum chamber defined by the shell interior. In the case of a stator blade (20, Figs. 2, 11, not shown), inclined holes (44l) are provided in the stator blade shroud rings (28, 30) to direct cooling gas on to the exterior of the stator blades. | 1965 | GENERAL ELECTRIC | WERNER E. HOWALD | 1 | - | - | - | 2 | 3 | What is claimed is: 1. A structural member integrally formed of high strength material and having a wall, the “outer” surface of which defines, at least in part, a flow path for a hot gas stream moving therepast at a relatively high velocity, said gas stream having a boundary layer contiguous with said “outer*’ surface in which the gas velocity is substantially reduced, the opposite inner surface of said wall defining, at least in part, a plenum chamber, said wall having a plurality of discrete, relatively small holes therethrough, said holes being essentially circular in cross section and divergently tapered, throughout their lengths toward said “outer” surface. means for pressurizing gas coolant within said plenum chamber to a pressure somewhat greater than the maximum hot gas static pressure on said “outer” surface and sufficient to discharge coolant gas from said holes, said holes being oriented so that the coolant gas flowing therefrom has a substantial inertia vector component in the plane of said “outer” surface and substantially no inertia vector component in a direction counter to that of the hot gas flow, whereby substantially all of the coolant gas from a given bole is entrained in said boundary layer and spread over a much wider area than the opening of that hole onto said “outer” surface, said holes further being disposed relative to one another so that the coolant streams entrained in said boundary layer cover substantially the entire “outer” surface with coolant air in said boundary layer. 2. A structural member integrally formed of high strength material and having a wall, the “outer” surface ?f which defines, at least in part, a flow path for a hot jas stream moving therepast at a relatively high velocity, said gas stream having a boundary layer contiguous with said “outer” surface in which the gas velocity is substantially reduced, the opposite, inner surface of said wall defining, at least in part, a plenum chamber, said wall having a plurality of discrete holes therethrough, said holes being essentially circular in cross section and having a diameter between about .005 and .025 inch, means for pressurizing gas coolant within said plenum chamber to a pressure five to eight per cent greater than the maximum hot gas static pressure on said “outer” surface, said holes being angled toward said “outer” surface so that the coolant gas flowing therefrom has a substantial inertia vector component in the plane of said “outer” surface and substantially no inertia vector component in a direction counter to that of the hot gas flow, whereby substantially all of the coolant gas from a given hole is entrained in said boundary layer and spread over a much wider area than the opening of that hole onto said “outer” surface, said holes further being disposed relative to one another so that the coolant streams entrained in said boundary layer cover substantially the entire “outer” surface with coolant air in said boundary layer. 3. A structural member as in claim 2 wherein the ingle of the axes of said holes relative to said “outer” surface is between 10 and 30 degrees. 4. A structural member as in claim 2 wherein the loles have flow characteristics of “pipes” and the length >f the holes to the diameter of holes is in the ratio of it least 10 to 1. 5. A structural member integrally formed of high strength material and comprising a wall portion which s to be stressed in a direction creating stress lines therein, the “outer” surface of said wall defining, at least in part, a flow path for a hot gas stream moving therepast at a relatively high velocity, said gas stream having a boundary layer contiguous with said “outer” surface in which the gas velocity is substantially reduced, the opposite inner surface of said wall defining, at least in part, a plenum chamber, said wall having a plurality of discrete, relatively small holes therethrough, said holes being circular in cross section and inclined on an angle to said “outer” surface, thereby creating elliptical openings in said “outer” surface, the longer axes of said elliptical openings being generally aligned with the direction of the major stress lines in said structural member, means for pressurizing gas coolant within said plenum chamber to a pressure somewhat greater than the maximum hot gas pressure on said “outer” surface and sufficient to discharge coolant gas from said holes, whereby substantially all of the coolant gas is entrained in said boundary layer and spread over a much wider area than the opening of the hole onto said “outer” surface, said holes further being disposed relative to one another so that the coolant streams entrained in said boundary layer cover substantially said entire “outer” surface with coolant air in said boundary layer with a minimum of stress concentrations. A structural member as in claim 5 wherein the er axes are substantially aligned with the stress lines the holes are arranged in rows and the rows are ed apart to provide maximum strength for the struc-1 member consistent with the cooling requirements efor. A structural member as in claim 6 wherein the holes given row are spaced apart a minimum distance of diameters between axes, measured in a direction nal thereto. A blade for use in gas turbines operating at extreme temperatures, id blade comprising an integral thin-walled, high strength metal shell of airfoil cross section, e outer surface of said shell defining, at least in part, a flow path for a hot gas stream moving therepast at a high velocity, said gas stream having a boundary layer contiguous with said outer surface in which the gas velocity is substantially reduced, e interior of said shell defining, at least in part, a plenum chamber, id shell having a plurality of discrete, relatively small holes therethrough, said holes being essentially circular in cross section and divergently tapered, throughout their lengths, toward said outer surface, said holes being closely spaced around the leading edge of said airfoil section, and spaced further apart on opposite sides thereof in a chordal direction, said holes being inclined on an angle relative to said outer surface and extending in a direction having no component counter to that of the hot gas flow, eans for pressurizing gas coolant within the plenum chamber defined by the interior of said shell to a pressure somewhat greater than the maximum hot gas static pressure on said outer surface and sufficient to discharge coolant gas from said holes, whereby substantially all of the coolant gas from a given hole is entrained in said boundary layer and spread over a much wider area than the opening of that hole onto said outer surface, id holes further being disposed relative to one another so that the coolant streams entrained in said boundary layer cover substantially the entire outer surface of said airfoil shaped shell with coolant air in said boundary layer. A blade for use in gas turbines operating at extreme temperatures, id blade comprising an integral thin-walled, high strength metal shell of airfoil cross section which is stressed in a direction creating stress lines lengthwise of said blade, e outer surface of said shell defining, at least in part, a flow path for a hot gas stream moving therepast at a high velocity, said gas stream having a boundary layer contiguous with said outer surface in which the gas velocity is substantially reduced, e interior of said shell defining, at least in part, a plenum chamber, id shell having a plurality of discrete, relatively small holes therethrough, said holes being essentially circular in cross section and having a diameter between about .005 and .025 inch, said holes further being inclined on an angle to said outer surface in a direction lengthwise of the blade, thereby creating elliptical openings in said outer surface, the longer axes of which are aligned with the stress lines in said blade, id holes being closely spaced around the leading edge portion of said airfoil section and spaced further apart on opposite sides thereof in a chordal direction, eans for pressurizing gas coolant within the plenum chamber defined by the interior of said shell to a pressure five to eight percent greater than the maximum hot gas static pressure on said outer surface to discharge coolant gas from said holes whereby substantially all of the coolant gas from a given hole is entrained in said boundary layer and spread over a much wider area than the opening of that hole onto said outer surface, said holes further being disposed relative to one another so that the coolant streams entrained in said boundary layer cover substantially the entire outer surface with coolant air in said boundary layer. 10. A blade as in claim 9 wherein the holes through ;aid shell are aligned in rows extending lengthwise of the flade and said rows are closely spaced around the leading >dge portion of the airfoil cross section and spaced fur-her apart chordally thereof, and further wherein the holes in the rows around leading edge portion are spaced apart a distance of two diameters between adjacent axes measured in a direction normal thereto. 11. A blade as in claim 9 wherein the angle between he axes of the holes and the outer surface is between 10 and 30 degrees and further wherein the holes have flow characteristics of ‘‘pipes” and the length of the holes to the diameter of the holes is in the ratio of at least ten to one. 12. A turbine rotor bucket for use in gas turbines jperating at extreme high temperatures, said rotor bucket comprising an integral thin-walled, high strength metal shell of airfoil cross section with a leading and trailing edge and closed at its outer end, the outer surface of said shell defining, at least in part, a flow path for a hot gas stream moving therepast at a high velocity, said gas stream having a boundary layer contiguous with said outer surface in which the gas velocity is substantially reduced, the interior of said shell defining, at least in part, a plenum chamber, the inner end of said bucket having passageways therethrough, said passageways being connected to a source of pressurized gas coolant pressurizing the plenum chamber to a pressure somewhat greater than the static pressure of the hot gas on the outer surface of said shell, said shell having a plurality of discrete, relatively small holes therethrough, said holes being closely spaced around the leading edge portion of said airfoil section and spaced further apart on opposite sides thereof in a chordal direction, said holes being inclined on an angle relative to said outer surface and extending in a direction toward the outer end of said bucket, thereby creating elliptical openings in the surfaces of said shell, the longer axes of which are aligned with the stress lines in said bucket, whereby the pressurized gas coolant within the plenum chamber defined by the interior of said shell is discharged through said holes and the coolant gas from a given hole is entrained in said boundary layer and spread over a much wider area than the opening of that hole onto said outer surface, said holes further being disposed relative to one another so that the coolant streams entrained in said boundary layer cover substantially the entire outer surface of said airfoil shaped shell with coolant air in said boundary layer. 13. A turbine bucket as in claim 12 wherein a platform is integrally formed at the base of said airfoil section and a plurality of discrete, relatively small holes are provided therethrough for the passage of coolant air therethrough, and further wherein the closed outer end of said shell is provided with a plurality of relatively small discrete holes therethrough, so that coolant gas from the plenum chamber will cool that portion of the bucket as welt 4. A turbine stator blade for use in gas turbines rating at extreme high temperatures, lid stator blade extending lengthwise across a hot gas flow path and comprising an integral thin-walled high strength metal shell of airfoil cross section, re outer surface of said shell defining, at least in part, a flow path for a hot gas stream moving therepast at a high velocity, said gas stream having a boundary layer contiguous with said outer surface in which the gas velocity is substantially reduced, le interior of said shell defining, at least in part, a plenum chamber, le opposite ends of said blade having passageways therethrough, said passageways being connected to a source of pressurized gas coolant pressurizing the plenum chamber to a pressure somewhat greater than the static pressure of the hot gas on the outer surface of said shell, lid shell having a plurality of discrete, relatively small holes therethrough, said holes being closely spaced around the leading edge portion of said airfoil section and spaced further apart on opposite sides thereof in a chordal direction, said holes being inclined lengthwise of said blade on an angle relative to said outer surface, thereby creating elliptical openings in the surfaces of said shell, the longer axes of which are substantially aligned with the stress lines in said bucket, the holes adjacent one end of said shell being inclined towards the other end and the holes adjacent the other end being inclined towards said one end, whereby the pressurized gas coolant within the plenum chamber defined by the interior of said shell is discharged through said holes and the coolant gas from a given hole is entrained in said boundary layer and spread over a much wider area than the opening of that hole onto said outer surface, said holes further being disposed relative to one another so that the coolant streams entrained in said boundary layer cover substantially the entire outer surface of said airfoil shaped shell with coolant air in said boundary layer* | F01D5/186 | Y02T50/676 | Y02T50/671 | NA | NA | NA | NA | NA | NA | NA | NA | NA | NA | NA | NA | NA | NA | NA | NA
US3343806 | Rotor assembly for gas turbine engines | - | 1965 | GENERAL ELECTRIC | BOBO MELVIN ¦ MARTIN JACK R. | 2 | - | - | - | 2 | 2 | What is claimed as new and is desired to secure by Letters Patent of the United States is: 1. In an axial flow gas turbine, a rotor assembly comprising : first and second blade carrying disks in axially spaced relationship, a third disk intermediate said first and second disks. an annular ring member integrally formed with said third disk at the outer periphery thereof, said annular ring member including a cylindrical shield extending axially between said first and second blade carrying disks, a first radially disposed plate adjacent said first disk, and a second radially disposed plate adjacent said second disk, . the surface at which at least one of said plates is secured to the associated disk being radially spaced a substantial distance from the cylindrical shield, and fastening means flexibly securing said first and second plates to said first and second disks, respectively, to provide both sealing against radial leakage therebetween and substantially free axial movement between said annular ring member and said first and second disks, with said third disk restraining said cylindrical shield against outward bowing during turbine operation. 2. In an axial flow high temperature turbine, a rotor ssembly comprising: a first disk having a plurality of turbine buckets peripherally mounted thereon, a second disk axially downstream of said first disk in spaced relationship thereto, said second disk having a plurality of turbine buckets peripherally mounted thereon, a third disk intermediate said first and second disks in axially spaced relationship therewith, an annular ring member integrally formed with said third disk at the outer periphery thereof, said annular ring member including a cylindrical shield extending axially between said first and second disks adjacent the peripheries thereof, a first radially disposed annular plate at the upstream end of said shield adjacent said first disk, and a second radially disposed annular plate at the downstream end of said shield adjacent said second disk, said first plate and said first disk having mating annular seal surfaces, and said second plate and said second disk having mating annular seal surfaces, the mating annular seal surfaces between at least one of said plates and the associated disk being radially spaced a substantial distance from said cylindrical shield, first fastening means securing said first plate to said first disk at the seal surfaces to provide sealing against radial leakage therebetween, and second fastening means securing said second plate to said second disk at the seal surfaces to provide sealing against radial leakage therebetween, said plate having the radially offset seal surface being spaced axially from the associated disk in the radial vicinity of said cylindrical shield and being relatively flexible so as to permit axial expansion and contraction of said ring member relative to said first and second disks during turbine operation, with said third disk restraining said cylindrical shield against outward bowing during turbine operation. 3. A turbine rotor assembly as defined by claim 2 in vhich cooling passages are provided in said first and second plates through which cooling air may be supplied to he turbine buckets carried by said first and second disks, espectively. 4. A turbine rotor assembly as defined by claim 2 in vhich said first and second plates are circumferentially abbeted to said first and second disks, respectively, to ac-urately locate said annular ring relative to said first and econd disks at assembly and during turbine operation. 5. A turbine rotor assembly as defined by claim 2 in vhich said third disk is massive relative to said cylindrical hield to provide restraint for said shield and to provide l heat sink for conducting heat from said shield during urbine operation. 6. A turbine rotor assembly as defined by claim 5 in vhich circumferentially extending sealing means is cared on the outer periphery of said shield for cooperating ith stationary sealing means to provide sealing against dal leakage of high temperature fluid between said first id second disks* 7. In an axial flow high temperature turbine, a rotoi sembly comprising: a first disk having a plurality of turbine buckets peripherally mounted thereon, second disk axially downstream of said first disk in spaced relationship thereto, said second disk having a plurality of turbine buckets peripherally mounted thereon, torque transmitting means rigidly interconnecting said first and second disks in fixed axial, radial, and circumferential positions relative to each other, a third disk intermediate said first and second disks in axially spaced relationship therewith, an annular ring member integrally formed with said third disk at the outer periphery thereof, said annular ring member including a cylindrical shield extending axially between said first and second disks adjacent the peripheries thereof, a first radially disposed annular plate at the upstream end of said shield adjacent said first disk, and a second radially disposed annular plate at the downstream end of said shield adjacent said second disk, said first plate and said first disk having mating annular seal surfaces, and said second plate and said second disk having mating annular seal surfaces, the mating annular seal surfaces between said second plate and said second disk being radially spaced a substantial distance from said cylindrical shield, first fastening means securing said first plate to said first disk at the seal surfaces to provide sealing against radial leakages therebetween, and second fastening means securing said second plate to said second disk at the seal surfaces to provide sealing against radial leakage therebetween, said second plate being spaced axially from said second disk in the radial vicinity of said cylindrical shield and being relatively flexible so as to permit axial expansion and contraction of said ring member relative to said torque transmitting means and said first and second disks during turbine operation, with said third disk restraining said cylindrical shield against outward bowing during turbine operation. ’8. A turbine rotor assembly as defined by claim 7 in which cooling passages are provided in said first and second plates through which cooling air may be supplied to the turbine buckets carried by said first and second disks, respectively. 9. A turbine rotor assembly as defined by claim 7 in which said first and second plates are circumferentially rabbeted to said first and second disks, respectively, to accurately locate said annular ring relative to said first and second disks at assembly and during turbine operation. 10. A turbine rotor assembly as defined by claim 7 in which said third disk is massive relative to said cylindrical shield to provide restraint for said shield and to provide a heat sink for conducting heat from said shield during turbine operation. 11. A turbine rotor assembly as defined by claim 10 in which circumferentially extending sealing means is carried on the outer pheriphery of said shield for cooperating with stationary sealing means to provide sealing against axial leakage of high temperature fluid between said first and second disks. 12. A rotor assembly as defined in claim 1, wherein at least said one plate, having said surface secured to the associated disk at a radially spaced substantial distance from said shield, is spaced axially from the associated disk in the radial vicinity of said cylindrical shield so as to permit axial expansion .and contraction of said ring member relative to said first and second disks during turbine operation. | F01D5/06 | F01D5/081 | F01D5/3007 | F01D11/001 | NA | NA | NA | NA | NA | NA | NA | NA | NA | NA | NA | NA | NA | NA | NA
US3306574 | Rotary fluid flow machine | - | 1965 | HERBERT BACHL | BACHL HERBERT | 1 | - | - | - | 0 | 2 | I claim: 1. In a fluid flow machine for handling at least one working medium fluid and comprising rotor wheel and guide stages mounted on a rotatable axially centrally disposed shaft therein and wherein working medium fluid is caused to flow in a substantially axial direction in the center zone and substantially tangentially at the outer peripheries of said rotor stages; the improvement which comprises a centripetal axial flow path system and a centrifugal radial flow path system in at least one of said rotor wheel stages, said flow path systems being uninterconnected and intersecting in the center zone of said one rotor wheel stage, said working medium fluids flowing through said centripetal flow path system axially in the same direction and through said centrifugal flow path system radially in opposite directions whereby in said centripetal flow path system there is effected a working medium fluid expansion and whereby in said centrifugal flow path system there is effected a working medium fluid compression. 2. In a fluid flow machine as defined in claim 1, said rotor wheel and guide stages comprising channels which terminate in surfaces which are cylindrical to the axis of rotation. 3. A fluid flow machine as defined in claim 1, wherein the wall thicknesses between flow paths are chosen both to have sufficient mechanical strength for the transmission of the differential energy resulting from the subtraction of compression energy from expansion energy to said shaft and for an intensive heat transfer from channels where a working medium is expanded at a high temperature level to channels wherein a compression take at a low temperature level. | B29D30/46 | F01D1/06 | F01D5/02 | F02C3/045 | F02C5/02 | NA | NA | NA | NA | NA | NA | NA | NA | NA | NA | NA | NA | NA | NA
US3356340 | Turbine rotor constructions | 1,177,577. Turbine bladed rotors. GENERAL ELECTRIC CO. Oct.30, 1967, No.49189/67. Heading F1T. The invention relates to a multistage turbine rotor comprising first and second axially spaced rotor discs having blades mounted at their peripheries, the blades of the first rotor disc having cooling passages extending therethrough. A cooling air chamber is formed between the rotor discs by a spacer member extending therebetween, and passageways extend from the chamber to the air passages in the blades, the passageways being disposed radially inwardly of the adjacent portion of the spacer member so that dirt particles entrained in the cooling air will be thrown past the passageways and collected against the spacer member. The gas turbine engine turbine rotor shown comprises first stage and second stage rotor discs 10, 12 having blades 20, 22 mounted at their peripheries, the first stage blades 20 having fir-tree roots 28 which engage in fir-tree slots (30) in the periphery of the disc 10. The blades 20 are formed with small diameter cooling air passages 38. The rotor discs are interconnected by a torque ring 14 secured thereto, and a spacer ring 25 extends between their peripheries, the rotor discs 10, 12 and rings 14, 25 defining a chamber 44 to which cooling air is supplied through openings 42 in the disc 10. The spacer disc 25 is formed with a flange 34, the flange 34 and a second flange member 32 being secured at opposite sides of the rotor disc 10 by means of bolt members 36 which extend through the fir-tree slots 30 beneath the blade roots 28. Passages 46 are formed through the flange 34 for flow of cooling air from the chamber 44 to the blade passages 38, the passages 46 being located radially inwardly of the inner surface 50 of the spacer disc 25 so that in operation dirt particles will be thrown outwardly and collected on the recessed surface 50. A circumferential groove 48 is formed on the outer surface of the flange 34 and defines an annular chamber into which the passages 46 discharge, any remaining dirt particles being thrown to the outer part of the chamber as shown. | 1965 | GENERAL ELECTRIC | BOBO MELVIN | 1 | - | - | - | 1 | 1 | Having thus described the invention, what is claimed as novel and desired to be secured by Letters Patent of the United States is: 1. In a multi-stage turbine rotor comprising, first and second axially spaced wheels having turbine buckets spaced around their peripheries, the buckets of said first wheel having radial cooling holes therethrough, heat shield means extending between said wheels adjacent the peripheries thereof, a ring, spaced inwardly of the heat shield means, connecting the two wheels, the buckets of said first wheel having corrugated tangs and said first wheel having correspondingly formed slots lockingly receiving said tangs in a radial sense, said heat shield means comprising a flange clamped against the radial face of said wheel, marginally of its periphery, to provide, at least in part, means for axially clamping said tangs in said slots, a plurality of axially extending holes through said first wheel for introducing pressurized cooling air into said annular chamber and inducing it to rotate at a high velocity, passageway means extending through said flange from said annular chamber to the holes of said buckets, the entrance to said passageway means being spaced radially inwardly from the adjacent portion of said heat shield means, whereby when the turbine rotor is rotating at a high speed in normal operation, dirt entrained in the air within said annular chamber will be thrown past the entrance to said passageway means and collected against the heat shield means spaced radially outwardly therefrom. 2. In a multi-stage turbine rotor comprising, first and second axially spaced wheels having turbine buckets spaced around their peripheries, the buckets of said first wheel having radial cooling holes therethrough, heat shield means extending between said wheels adjacent the peripheries thereof, a ring, spaced inwardly of the heat shield means, connecting the two wheels, the buckets of said first wheel having corrugated tangs and said first wheel having correspondingly formed slots lockingly receiving said tangs in a radial sense, said heat shield means comprising a flange clamped against the radial face of said wheel, marginally of its periphery, to provide, at least in part, means for axially clamping said tangs in said slots, a plurality of axially extending holes through said first wheel for introducing pressurized cooling air into said annular chamber and inducing it to rotate at a high velocity, passageway means extending through said flange from said annular chamber to the holes of said buckets, said passageway means comprising a groove formed in the radial face of said flange, forming in combination with said wheel an annular plenum chamber, a plurality of holes extending through said flange in angularly offset relation to said tang receiving slots, said plenum chamber extending from a point radially outward the bases of said tangs to a point radially inwardly thereof, providing for a flow path for air from said plenum chamber to the entrance to said cooling holes, the entrance to the holes through said flange being spaced radially inwardly of the adjacent portion of said heat shield means, whereby when the turbine rotor is rotating at a high speed in normal operation, dirt entrained in the air within said annular chamber will be thrown past the entrance to said passageway means and collected against the adjacent heat shield portion and air passing from said holes in the flange to the holes in the turbine bucket will follow a tortuous path through said plenum chamber and any further dirt remaining entrained in the air will be thrown against the outer extent of said plenum chamber and collected therein. 3. The combination of claim 2 wherein, a bearing surface is formed on said flange marginally and radially outwardly thereof, said bearing surface overlying the corrugated portions of said tangs at radially outwardly facing portions thereof which are loaded by centrifugal force as the turbine wheel rotates, thereby forming an effective seal for the cooling air. 2,859,935 11/1958 Roesch 2,860,851 11/1958 Halford et al_______ 253—39 2,996,280 8/1961 Wilson. | F01D5/081 | Y02T50/676 | F05D2260/607 | NA | NA | NA | NA | NA | NA | NA | NA | NA | NA | NA | NA | NA | NA | NA | NA
US3206166 | Elastic fluid apparatus | - | 1964 | WESTINGHOUSE ELECTRIC | BELDECOS FRANK A. ¦ LEYLAND GORDON B. | 2 | - | - | - | 2 | 2 | What is claimed is: 1. A cooling and sealing arrangement for an axial flow elastic fluid turbine, comprising a rotor having a disc portion provided with a peripheral row of motor blades, a stationary nozzle structure provided with an annular row of nozzle vanes for directing a stream of hot motive elastic fluid to said rotor blades, said disc having a downstream face, said nozzle structure being disposed in spaced relation with said disc, said nozzle structure having a circular radially innermost surface disposed in closely spaced encompassing relation with said rotor and jointly therewith defining a leakage space, first and second seal means disposed between said rotor disc and said nozzle structure for minimizing leakage of unexpanded motive fluid from said stream and jointly with said disc and said nozzle structure forming a sealing space, means for pumping expanded motive fluid through the downstream face of said disc to said leakage space to minimize overheating of said rotor, and passage means extending through said nozzle structure and communicating with said sealing space for bleeding accumulating unexpanded motive fluid from said sealing space, said second sealing means being effective to restrict flow of unexpanded fluid from said sealing space to said leakage space. 2. A cooling and sealing arrangement for an axial flow dastic fluid turbine having at least two expansion stages, comprising a rotor having a disc portion provided with a first peripheral row of rotor blades and another portion provided with a second row of rotor blades, a stationary nozzle structure provided with an annular row of nozzle vanes for directing a stream of hot motive elastic fluid to said first rotor blades at a first temperature and pressure, means for directing motive fluid to said second row of rotor blades at a second and lower temperature and pressure, said disc having an upstream face and a downstream face, said nozzle structure having a downstream face disposed in spaced relation with the upstream face of said disc, said nozzle structure having an annular surface disposed in closely spaced relation with said rotor intermediate said disc portion and said other portion and jointly with said rotor defining a leakage space communicating with said directing means upstream of said second row of rotor blades, first and second seal means disposed between the upstream face of said rotor disc and the downstream face of said nozzle structure for minimizing leakage of unexpanded motive fluid from said stream and jointly with the upstream disc face and the downstream nozzle face forming a sealing space, means for pumping expanded motive fluid through said disc to said leakage space to minimize overheating of said rotor and thence to said second rotor blades for subsequent expansion, and passage means extending through said nozzle structure and communicating at one end with said sealing space and at the other end with said directing means upstream of said second rotor blades for bleeding accumulating unexpanded motive fluid at substantially said first temperature from said sealing space, said second sealing means being effective to minimize flow of unexpanded fluid from said sealing space to said leakage space. 3. A cooling and sealing arrangement for an axial low elastic fluid turbine having at least two expansion tages, comprising a rotor provided with first and second peripheral rows of rotor blades, first and second stationary nozzle structure provided with first and second annular rows of nozzle vanes cooperatively associated with said first and second rotor blades, respectively, said rotor having a disc portion carrying said first blades and having an upstream face and a downstream face, said first nozzle structure having a downstream face disposed in spaced relation with the upstream face of said disc and a circular radially innermost surface disposed in closely spaced encompassing relation with said rotor and jointly therewith defining a leakage space communicating with said second rotor blades, means for directing a stream of hot motive fluid to said first nozzle structure for expansion in said first rotor blades, first and second seal means disposed between the upstream face of said rotor disc and the downstream face of said first nozzle structure for minimizing leakage of unexpanded motive fluid from said stream and jointly with the upstream disc face and the downstream nozzle face forming a sealing space, eans for pumping motive fluid expanded by said first rotor blades through said disc to said leakage space to minimize overheating of said rotor, and eans including a passage extending through said first nozzle structure and communicating at one end with said sealing space and at the other end with said second rotor blades for bleeding accumulating unexpanded motive fluid from said sealing space, id second sealing means being effective io minimize flow of unexpanded fluid from said sealing space to said leakage space. The structure recited in claim 3 in which, e motive fluid directing means includes annular nozzle box structure provided by the first nozzle structure, and further including all structure defining a chamber for redistribution of the motive fluid expanded in the first rotor blades, and eans including said chamber for directing the fluid expanded in the first rotor blades to the second nozzle structure. The structure recited in claim 3 in which, e motive fluid directing means includes annular nozzle box structure provided by the first nozzle structure, and further comprising all structure defining a chamber for redistribution of the motive fluid expanded in the first rotor blades, e first and second nozzle structures being disposed in spaced axially opposed relation to each other, and eans including said chamber for reversing and directing the flow of the motive fluid expanded in the first rotor blades to the second nozzle structure for further expansion. A high temperature axial flow elastic fluid turbine, prising first motive fluid expansion stage and a second motive fluid expansion stage arranged in back-to-back series flow relation with each other, id first stage including a nozzle structure having an annular row of stationary nozzle vanes, rotor structure having a disc portion disposed adjacent said nozzle structure and having a first annular row of blades circumferentially disposed thereon and cooperatively associated with said nozzle vanes, id rotor structure having a portion extending to said second expansion, stage and having a second row of blades forming a part of said second stage, id nozzle structure being disposed in closely spaced encompassing relation with said rotor portion and jointly therewith defining a motive fluid leakage space, eans for axially directing motive fluid at a first temperature and pressure past said nozzle vanes and said first rotor blades, id rotor disc having a plurality of apertures effective to pump through said disc to said leakage space, a portion of the partially expanded motive fluid leaving the first stage thereby to minimize overheating of said rotor portion, *st sealing means interposed between said nozzle structure and said, disc for minimizing leakage therebetween of the motive fluid at said first temperature, second sealing means interposed between said nozzle structure and said disc for minimizing leakage into said leakage space of the motive fluid leakage past said first sealing means, and means including an annular array of apertures extending through said nozzle structure for directing to said second stage the motive fluid leakage from said first sealing means. 7. A high temperature axial flow elastic fluid turbine, comprising a first motive fluid expansion stage and a second motive fluid expansion stage arranged in axially opposed series flow relation with each other, said first stage including a nozzle structure having an annular row of stationary nozzle vanes, a rotor structure having a disc portion.disposed adjacent said nozzle structure and having a first annular row of blades circumferentially disposed thereon and cooperatively associated with said nozzle vanes, said rotor structure having a portion extending to said second expansion stage and having a second row of blades forming a part of said second stage, said nozzle structure further comprising an annular nozzle box structure disposed in closely spaced encompassing relation with said rotor portion and jointly therewith defining a motive fluid leakage space, conduit means for admitting motive fluid at a first temperature and pressure to said nozzle box structure for. expansion in said nozzle vanes and said first rotor blades, said rotor disc having a plurality of apertures effective to pump through said disc to said leakage space a portion of the partially expanded motive fluid leaving the first stage, first sealing means interposed between said nozzle structure and said disc for minimizing leakage therebetween of the motive fluid at said first temperature, second sealing means spaced from said first means and interposed between said nozzle structure and said disc for minimizing leakage into said leakage space of the motive fluid leakage past said first sealing means, and means including an annular array of apertures extending through said nozzle box structure for directing to said second stage the motive leakage fluid from said first sealing means. | F01D5/08 | F01K7/22 | NA | NA | NA | NA | NA | NA | NA | NA | NA | NA | NA | NA | NA | NA | NA | NA | NA
US3275294 | Elastic fluid apparatus | - | 1963 | WESTINGHOUSE ELECTRIC | ALLEN JAMES M. ¦ SCALZO AUGUSTINE J. | 2 | - | - | - | 2 | 2 | We claim as our invention: 1. A bladed diaphragm structure for an axial flow elastic fluid utilizing machine, comprising an annular row of radially extending blades, said blades having a vane portion, a radially outermost tip portion and a radially innermost base portion, an annular shroud structure cooperatively associated with said tip portions for supporting said blades, said base portions being similarly shaped and having complementary interlocking portions^ and an annular band in the form of >a relatively thin strip rigidly connected to each of said base portions and maintaining said base portions in frictionally interlocking relation with each other, said band being of sufficient flexibility -to permit radial expansion and bending of said blades in circumferential direction and to effect vibrational damping of said blades. 2. The structure recited in claim 1 in which said base portions are provided with radially innermost wall portions jointly defining a circular surface, and means are provided on each of said innermost wall portions for rigidly connecting said base portions to said band. 3. The structure recited in claim 1 in which said base portions are provided with arcuate radially innermost wall portions jointly defining a substantially cylindrical first surface, means are provided on each of said innermost wall portions for connecting said base portions to said band, and said band has a radially outermost substantially cylindrical surface in concentric relation with said first surface. 4. The structure recited in claim 1 in which said base portions are of hollow box-like form and define plenum chambers, said blades are provided with passages communicating with and effective to conduct a coolant fluid to said plenum chambers, and said base portions are provided with outlet apertures for expelling the coolant fluid. 5. A bladed diaphragm structure for an axial flow elas-ic fluid utilizing machine, comprising an annular row of radially extending blades, said blades having a vane portion, a radially outermost tip portion and a radially innermost base portion, an annular shroud structure cooperatively associated with said tip portions for supporting said blades, said base portions being of arcuate shape and having abutting juxtaposed end portions, disposed in an annular array, and an annular band structure of thin rectangular crosssection encompassed by and rigidly connected to each of said base portions and maintaining said base portions in radially slidable abutment with each other, said band being of sufficient radial flexibility to permit radial expansion of said blades and bending of said blades in circumferential direction, and -to effect vibrational damping of said blades. 6. An axial flow elastic fluid utilizing machine com-rising a tubular casing, a rotor disposed within said casing and having an annular row of rotatable blades, said blades having root portions affixed to said rotor, -a diaphragm structure disposed within said casing and having an annular row of stationary blades in cooperative relation with said rotatable blades, said stationary blades having a vane portion, a radially outermost tip portion and a radially innermost base ' 5 • . ... portion, an annular shroud structure cooperatively associated with said tip portions and supporting said stationary blades, 1 . . . said base portions being similarly shaped -and having complementary engaging portions, said base portions being hollow and said vane portions having passages communicating with said base portions, means for directing a coolant fluid through said passages to said base portions, said base portions being further provided with fluid outlets for directing the coolant fluid against the root portions of said rotatable blades, and an annular band structure rigidly connected to each of said base portions and maintaining said base portions in engaging relation with each other, said band being of sufficient flexibility to permit radial and circumferential expansion of said stationary blades yet effect vibrational damping of said stationary blades. 7. The structure recited in claim 6 and fufther including means for supporting the diaphragm structure in concentric spaced relation with the casing and jointly with the latter forming an annular space, and means encompassing the shroud and jointly therewith defining an annular plenum chamber providing a common coolant fluid communication with the passages in the vane portions, said shroud encompassing means being further effective to impede heat exchange between the diaphragm and the casing by radiation. 8. An axial flow elastic fluid utilizing machine com-ising a tubular casing divided into halves of semicircular cross-section; a rotor disposed in said casing and having an annular row of rotatable blades, said blades having root portions affixed to said re an annular- diaphragm structure disposed within casing and: having an annular row of statio: blades in cooperative relation with said rotal blades, said stationary blades having a vane portion, a rad outermost tip portion and a radially innermost portion; said diaphragm being divided into semicircular ha each of said diaphragm structures having means c . eratively associated with said blade tip portions defining a fluid tight outer semicircular plenum cl ber, , - said stationary blades having passages communia with said plenum chamber; and means for directing coolant fluid to said pie chamber;.. .. ... said: base portions being similarly shaped and ha complementary engaging portions, and each-of said diaphragm halves being provided wi flexible band rigidly connected to each of said portions and maintaining said base portions in en ing relation with each other. | F01D5/081 | F01D9/041 | NA | NA | NA | NA | NA | NA | NA | NA | NA | NA | NA | NA | NA | NA | NA | NA | NA
US3224194 | Gas turbine engine | - | 1963 | CURTISS-WRIGHT | FEO ANGELO DE ¦ SOLLINGER FERDINAND P. | 2 | - | - | - | 3 | 6 | What is claimed is: 1. In a gas turbine power plant, the combination of a turbine rotor having a set of circumferentially-spaced blades extending therefrom for co-action with the turbine motive fluid for driving said rotor, a turbine nozzle structure having a set of circumferentially spaced blades for directing turbine motive fluid to said rotor blades; means for adjusting said turbine nozzle structure for varying the effective cross-sectional area of the turbine motive fluid flow path between the blades of said nozzle structure, passage means for supplying a cooling medium to as least one of said sets of blades for flow therethrough to cool said blades and means responsive to adjustment of said nozzle structure in a direction increasing its said area for increasing said flow of cooling medium. 2. In a gas turbine power plant as claimed in claim 1 and in which said cooling medium is supplied to said set of turbine blades. 3. In a gas turbine power plant as claimed in claim 1 and in which cooling medium is supplied to said set of nozzle blades. 4. In a gas turbine power plant as claimed in claim 1 and in which said cooling medium is supplied to both said sets of blades. 5. In a gas turbine power plant as claimed in claim 1 and in which said responsive means includes valve means in said passage means and operatively connected to the nozzle structure such that said valve means is moved in an opening direction in response to an increase in said nozzle area. 6. In a gas turbine power plant as claimed in claim 1 and in which each of said nozzle blades has a hollow leading edge portion and a hollow trailing edge portion and said cooling medium supply passage means includes a first passage for supplying cooling medium to the hollow leading edge portions of said nozzle blades and a second passage portion for supplying cooling medium to the hollow trailing edge portions of 'said nozzle blades and further in which said responsive means is effective to vary the flow of cooling medium through said second passage. 7. In a gas turbine power plant as claimed in claim 6 and in which each of said nozzle blades has a mounting trunnion extending radially inward from the radially inner end of said blade, each of said trunnions being hollow and having the interior thereof divided into a first trunnion passage and a second trunnion passage, said first trunnion passage communicating with said hollow leading edge portion and said first cooling medium supply passage, and said second trunnion passage communicating with said hollow trailing edge portion and said second cooling medium supply passage. 8. In a gas turbine power plant as claimed in claim 7 and including means for increasing the pressure of the cooling medium supplied to the hollow leading edge portion of said nozzle blade relative to that supplied to their trailing edge portions. 9. In a gas turbine power plant as claimed in claim 1 and in which said nozzle blades are substantially radially disposed and said turbine nozzle adjusting means includes means for supporting each of its blades for pivotal adjustment about a substantially radial axis, said nozzle blade supporting means including a radially-extending shaft-like extension on the radially inner and outer ends of each nozzle blade, first and second supporting structures for the radially inner and outer ends respectively of said nozzle blades, each of said supporting structures including bearing means for each nozzle blade in which the blade shaft-like extensions are pivotally supported, and each of said bearing means including a circular element movable in its said supporting structure to permit changes in the direction of the axis of said blade. 10. In a gas turbine power plant comprising combustion apparatus, an air compressor for supplying compressed air to said apparatus for combustion with fuel, a turbine rotor drivably connected to said compressor and having a set of circumferentially-spaced turbine blades extending therefrom for co-action with combustion gases provided by said apparatus for driving said turbine rotor, the combination comprising a turbine nozzle structure including a set of circumferentially-spaced and generally radially-disposed blades for directing the combustion gases to said turbine blades, and means for supporting said nozzle blades for pivotal adjustment about individual substantially radial axes for varying the effective cross-sectional area of the flow path between said nozzle blades, said supporting means including a pair of radially-spaced inner and outer annular supporting walls between which said nozzle blades extend, each of said nozzle blades having a radially-extending shaftlike extension at its radially inner and outer ends and •each of said supporting walls having individual bearing means for each of the nozzle blades within which the shaft-like extensions of said blades are pivotally supported, each of said bearing means including a circular element movable in said supporting wall to permit angular variations in the axis of said blade in the radial and upstream-downstrearn directions. 11. The combination recited in claim 1©, in which said combustion apparatus is disposed between said inner and outer walls upstream from said nozzle blades and said walls are connected together upstream of said combustion apparatus, each of said nozzle blades having a hollow leading edge portion and a hollow trailing edge portion, and air passage means disposed between said compressor and said set of nozzle blades for supplying cooling air from said compressor to said nozzle blades, said air passage means including a first plenum chamber communicating with said hollow leading edge portions for providing a first supply of cooling air thereto and a second plenum chamber communicating with said hollow trailing edge portions for providing a second supply of cooling air thereto independently of said first supply to said hollow leading edge portions. 12. The combination recited in claim 11, including variable valve means disposed in said air passage means and communicating with said second plenum chamber for varying the flow of cooling air into said second plenum chamber. 13. The combination recited in claim 12, in which said valve means is responsive to adjustment of said nozzle blade adjusting means in a direction increasing said flow path area to increase the flow of air into said second plenum chamber. 14. The combination recited in claim 13, and in which said turbine blades have internal passage means for flow of cooling air and in which said turbine blade passage means communicates with said second plenum chamber. 15. In a gas turbine power plant comprising in combination an outer housing; an air compressor positioned within said housing toward the upstream end thereof; annular wall members positioned within said housing and defining an annular combustion chamber having an annular entrance aperture downstream from said compressor and receiving air delivery therefrom; an annular duct wall positioned radially inward from said combustion chamber and defining with said housing an annular air duct surrounding said combustion chamber and receiving air delivery from said compressor; combustion apparatus positioned within said combustion chamber for delivering fuel thereto for combustion with said air; a turbine rotor positioned within said housing toward the downstream end thereof and drivably connected to said compressor and having a set of circumferentially-spaced turbine blades extending therefrom for co-action with combustion gases provided by said apparatus for driving said turbine rotor; the combination comprising: a turbine nozzle structure including a set of circumferentially-spaced and generally radially-disposed hollow nozzle blades for directing the combustion gases to said turbine blades; means for supporting said nozzle blades for pivotal adjustment about individual substantially radial axes for varying the effective area of the flow paths between said nozzle blades; said supporting means including a pair of radially-spaced inner and outer shroud rings between which said nozzle blades extend; each of said shroud rings having a spherical surface zone facing the respective end of each nozzle blade, said nozzle blades having at each end a spherical surface mating with said spherical shroud zones to permit pivotal blade adjustment with a minimum of clearance between said shroud rings and the adjacent blade ends; at least one of said shroud rings comprising a plurality of segments circumferentially disposed in end-to-end relationship with each segment being supported for radial movement; means for urging each of said shroud ring segments toward the adjacent end of the nozzle blade to minimize the clearance therebetween; each of said nozzle blades having a radially-extending trunnion at each end of said blade; the radially inner trunnions being tubular with the interior thereof communicating with the interior of said hollow nozzle blades; each of said shroud rings having individual bearing means for each of the nozzle blades within which the trunnions of said blades are pivotally journaled; each of said bearing means including a circular element movable in its supporting shroud ring to permit changes in the direction of the axis of its bearing; passage means receiving air from said air duct for channeling air to said sets of blades; and variable valve means disposed in said passage means, said valve means being responisve to adjustment of said nozzle structure in a direction increasing the area of said flow paths for increasing the flow of said cooling air to at least one of said sets of blades. 16. The combination recited in claim 15, including means for increasing the pressure of air from said air duct and for delivering said air at increased pressure to said nozzle blades. 17. The combination recited in claim 15, in which said air duct is a diffuser recovering substantially full pressure from said compressor. 18. A turbine nozzle structure for directing turbine motive fluid to the blades of a turbine rotor, said structure comprising in combination an inner shroud ring and an outer shroud ring, said rings being concentric about a longitudinal axis, a plurality of nozzle blades disposed between said rings and circumferentially spaced and having axes generally radial about said longitudinal axis, said nozzle blades providing paths therebetween for the turbine motive fluid, each of said nozzle blades having inner journal mounting means extending from the radially inner end thereof and journaled in said inner shroud ring, each of said nozzle blades having outer journal mounting means extending from the radially outer end thereof and journaled in said outer shroud ring, means for pivotally adjusting each of said nozzle blades about a radial axis for varying the effective area of each of said flow paths, each of said shroud rings having a spherical surface zone facing said nozzle blades, each of said nozzle blades having at each end a spherical surface mating with the adjacent shroud ring spherical zone to permit said pivotal blade adjustment with a minimum of clearance between said shroud rings and the adjacent blade ends, at least one of said shroud rings comprising a plurality of segments equal in number to the number of said nozzle blades and circumferentially disposed in end-to-end relationship with their edges meeting the edges of adjacent segments along lines substantially parallel to said longitudinal axis, each of said meeting lines being intersected by the radial axis of one of said nozzle blades, each of said segments being supported for radial movement, and means for urging each of said segments radially toward said nozzle blades. 19. The combination recited in claim 18, wherein each of said journal mounting means journaled in a segmented shroud ring has a first interlocking means, and the meeting edges of said segments journaling said mounting means have a second interlocking means mating with said first interlocking means, and wherein radial movement of said segments is transmitted through said first and second interlocking means to said journal mounting means. 20. The combination recited in claim 19, wherein said first interlocking means is a circular keyway, and said second interlocking means comprises a portion of a circular key projecting from each of said mating edges. | F01D5/08 | F01D17/162 | NA | NA | NA | NA | NA | NA | NA | NA | NA | NA | NA | NA | NA | NA | NA | NA | NA
US3189320 | Method of cooling turbine rotors and discs | - | 1963 | WESTINGHOUSE ELECTRIC | BELDECOS FRANK A. ¦ BROWN ROBERT O. | 2 | - | - | - | 1 | 1 | We claim as our invention: 1. A cooling and sealing arrangement for a dual unit xial flow elastic fluid turbine, comprising 7 a first plural stage motive fluid expansion section and a second plural stage motive fluid expansion section disposed within a unitary shell structure, wall structure interposed between said first and second expansion sections, means for directing motive fluid to said first expansion . section, means for directing motive fluid to said second expansion section, a rotor structure comprising a first bladed disc portion and a second bladed disc portion disposed in said first expansion section and said second expansion section, respectively, rotor sealing means disposed between said wall and said rotor intermediate said first and second discs for restricting leakage of motive fluid along said rotor from said first expansion section to said second expansion section, ; means defining a distribution space for expanded motive fluid on the downstream side of said first disc, blade se aling • me ans for minimizing leakage of unexpanded motive fluid on the upstream side of said . : : first disc, . : :: 7:means defining a sealing space on the upstream side of said first disc and communicating with said blade sealing means, and means for pumping expanded motive fluid from said distribution space through * said first disc to said sealing space for cooling said first disc, said rotor sealing means being in fluid communication with said sealing: space and said second rotor disc and being effective to conduct at least a portion of the expanded motive fluid in said sealing space to said second rotor disc for cooling said second rotor disc.,.. . 2. A cooling and sealing arrangement for a dual unit ixial flow elastic fluid turbine, comprising a first plural stage motive fluid expansion section and a second plural stage motive fluid expansion section disposed within a unitary shell structure, said shell including a wall structure interposed between said sections, means for directing hot motive fluid to said first expansion section, means for directing hot motive fluid to said second expansion section, a rotor structure disposed in said shell and comprising a first bladed disc portion and a second bladed disc portion disposed in said first expansion section and said second expansion section, respectively, rotor labryrinth seal means disposed between said wall and said rotor intermediate said first and second discs for restricting leakage of motive fluid along said rotor from said first expansion section to said second expansion section, means defining a motive fluid distribution space on the downstream side of said first disc, blade sealing means for minimizing leakage of unexpanded motive fluid on the upstream side of said first disc, means defining a sealing space on the upstream side of said first disc and communicating with said blade sealing means, means for pumping expanded motive fluid from sai distribution space through said first disc to sai sealing space for cooling said first disc, said rotor sealing means being in fluid communicatio with said sealing space and said second rotor dis and being effective to conduct at least a portion c the expanded motive fluid in said sealing space t> said second rotor disc for cooling said second roto disc, and passage means for directing the remaining portion o the expanded motive fluid in said sealing space through said first disc to said distribution space. 3. A cooling and sealing arrangement for a dual uni dal flow elastic fluid turbine, comprising a first plural stage motive fluid expansion section ant •a second plural stage motive fluid expansion sectior. disposed within a unitary shell structure, means including first nozzle structure for directing hot motive fluid to said first expansion section, means including second nozzle structure for directing hot motive fluid to said second expansion section, said shell including a wall structure interposed between said sections, a rotor structure comprising a first bladed disc portion and a second bladed disc portion disposed in said first section and said second section, respectively, and cooperatively associated with said first and second nozzle structure, respectively, *otor labyrinth seal means disposed between said wall and said rotor intermediate said first and second nozzle structures for restricting leakage of motive fluid along said rotor from said first expansion section to said second expansion section, neans defining a distribution space for expanded motive fluid on the downstream side of said first disc, flade sealing means interposed between said first nozzle structure and said first disc for minimizing leakage of unexpanded motive fluid on the upstream side of said first disc, leans defining a sealing space on the upstream side of said first disc and communicating with said blade sealing means, lid first disc having a plurality of apertures for pumping expanded motive fluid from said distribution space through said first disc to said sealing space for cooling said first disc, lid rotor sealing means being in fluid communication with said sealing space and said second rotor disc and being effective to conduct a major portion of the expanded motive fluid in said sealing space to said second rotor disc for cooling said second rotor disc, and eans defining a plurality of passages adjacent the . periphery of said first rotor disc for recirculating the remaining minor portion of the expanded motiv< fluid in said sealing space through said first disc t( said distribution space. 4. A high temperature axial flow elastic fluid turbine: comprising a first motive fluid expansion stage and a second motive fluid expansion stage, said first stage and said second stage being disposed in axially spaced relation with each other and jointly defining in part a distribution space for motive fluid after expansion in the first stage, said first stage including a nozzle structure having an annular row of stationary nozzle vanes, a rotor disc disposed adjacent said nozzle structure and having an annular row of blades circumferentially disposed thereon and cooperatively associated with said nozzle vanes, means for axially directing motive fluid at a first temperature and pressure past said nozzle vanes and said rotor blades to rotate said rotor disc, sealing means provided on said rotor disc and said nozzle structure for restricting leakage of the motive fluid therepast, said rotor disc having a downstream face partly defining said distribution space and an upstream face partly defining a second fluid space, and means for minimizing overheating of said disc by the hot motive fluid leakage, comprising means defining an annular row of openings extending through said disc and providing primary fluid communication between said redistribution space and said second space, passage means providing secondary fluid communication through said disc between said second space and said distribution space adjacent said blades, ;aid blades being effective to expand the motive fluid to a second and lower temperature and pressure, aid openings being formed and arranged to pump a portion of the motive fluid through said disc from said distribution space to said second space, hereby increasing the fluid pressure in said second space to a value sufficient to minimize admission of hot motive fluid leakage past said sealing means and inducing flow of the motive fluid from said second space to said distribution space with attendant cooling of said rotor disc. | F01D5/08 | NA | NA | NA | NA | NA | NA | NA | NA | NA | NA | NA | NA | NA | NA | NA | NA | NA | NA
US3203180 | Turbo-jet powerplant | - | 1960 | PRICE NATHAN C | PRICE NATHAN C. | 1 | - | - | - | 3 | 5 | What is claimed is: An axial flow turbo-jet powerplant comprising; an a,n-nular unitary outer casing member, a multi-stage compressor section, a turbine section, said compressor section driven by the turbine section through a shaft means interconnecting said compressor and turbine sections, an inner casing structure formed by a plurality of annular segments each connected to the outer casing member, said segments forming an inner casing structure extending axially between the compressor section and turbine section and containing passages for airflow therebetween including a combustion section, the inner radial portions of the inner casing segments arcuately shaped around the powerplant axis and providing bearing surfaces for the compressorturbine shaft, said inner casing segments radially spaced from the outer casing member forming an annulus therebetween, said annulus extending from adjacent the tips of a compressor stage to the turbine section for passage of some of the airflow directly from the compressor to the turbine to bypass the combustion section, a plurality of controllable spill gate means adjacent the vane tips of a compressor stage upstream of the stage adjacent the annulus, and control means responsive to the fluid flow conditions in the bypass interconnected with the controllable spill gate means for varying the amount of spill air therethrough. | F01D5/027 | F01D9/023 | F01D21/045 | F23R3/52 | Y02T50/673 | Y02T50/675 | NA | NA | NA | NA | NA | NA | NA | NA | NA | NA | NA | NA | NA
US3043561 | Turbine rotor ventilation system | 926,160. Gas turbine engines. GENERAL ELECTRIC CO. Dec. 29, 1959 [Dec. 29, 1958], No. 44099/59. Class 110 (3). In a gas turbine having passage means in communication with the compressor discharge side and which establish a flow path around the inner portion of at least the first stage rotor disc and which form nozzle members 17, said nozzle members being rearwardly directed relative to the direction of rotation of the rotor. Coolant flows from a chamber 9c, through nozzles 9d, which are inwardly tapered and rearwardly directed relative to the direction of rotation of the rotor, thereby imparting rotational energy to the cylinder 9 to reduce the pressure and temperature of the coolant. The nozzle members 17 are machined in trapezoidal blocks, the coolant passing through a nozzle 17b via a cylindrical chamber 17a. The blocks also serve as heads of bolt members 17c, which hold the turbine discs 2a, 2b together. From the nozzles 17b part of the coolant flows along the rear face of the disc 2a, while the remainder of the coolant passes through a sealing ring member 15 to cool the front of the second turbine disc 2b. The fluid flow through the nozzles 17b also imparts rotational energy to the turbine rotor. On starting the flow of coolant will heat the turbine discs sufficiently to eliminate dangerous thermal stress gradients until normal running temperatures are reached. | 1958 | GENERAL ELECTRIC | JR. GEORGE W. SCHEPER | 1 | - | - | - | 1 | 2 | What I claim as new and desire to secure by Letters Patent of the United States is: 1. In a rotor cooling arrangement for an elastic fluid turbine, a source of elastic fluid under pressure having an initial absolute tangential velocity component, a turbine rotor having at least one turbine bucket-wheel for converting fluid pressure energy to rotational energy, said turbine rotor having a cylindrical rotor member defining a first central chamber disposed to supply cooling fluid to the bucket-wheel, a wall member spaced radiallly from said cylindrical rotor member to define a second coolant fluid supply chamber, passage means admitting fluid under pressure from said source to the second coolant fluid supply chamber, first nozzle means disposed in said cylindrical rotor member and directed backwardly with respect to the direction of rotation of the rotor and so constructed and arranged as to have a first tangential absolute velocity component at turbine rated speed and to receive fluid from the second supply chamber and to discharge jets of fluid having a second tangential velocity component relative to said first nozzle means into said first chamber with a third resultant tangential absolute velocity component, the bucket-wheel defining cooling passages receiving fluid from said first chamber and discharging through a plurality of second nozzle means disposed circumferentially around the wheel, said second nozzle means being so constructed and arranged as to have a fourth tangential absolute velocity component at turbine rated speed and to direct jets of coolant having a fifth tangential velocity component relative to said second nozzle means with a resultant sixth tangential absolute velocity component, the construction and arrangement of said nozzle means being such that the total change between said initial and said third velocity components and between said third and said sixth velocity components of the jets through said first and second nozzle means impart rotational energy to the turbine rotor while the energy thus lost by the jets reduces the temperature of the coolant fluid. 2. In a turbine rotor cooling arrangment for a gas turbine powerplant, a compressor supplying air under pressure, a turbine rotor having at least one turbine bucket-wheel for converting fluid pressure energy to rotational energy, said turbine rotor including a cylindrical member defining a first central chamber disposed to supply cooling fluid to the bucket-wheel, a wall member spaced radially from said cylindrical rotor member to define a second coolant fluid supply chamber, passage means admitting air under pressure from the discharge passage of the compressor to1 said second chamber with an initial tangential absolute velocity component, first nozzle means disposed in said cylindrical rotor member and directed backwardly with respect to the direction of rotation of the rotor and so constructed and arranged as to have a first tangential absolute velocity component at turbine rated speed and to receive fluid from said second chamber and arranged to discharge jets of coolant having a second tangential velocity component relative to said first nozzle means into said first chamber with a third resultant tangential absolute velocity component, the bucket-wheel defining cooling passages communicating with said first chamber, and second nozzle means disposed circumferentially around the bucket-wheel, said second nozzle means being so constructed and arranged as to have a fourth tangential absolute velocity component at turbine rated speed and communicating with said wheel cooling passages, said second nozzle means also being constructed and arranged to discharge jets of coolant having a fifth tangential velocity component relative to said second nozzle means from the bucket-wheel with a sixth resultant tangential absolute velocity component, the construction and arrangement of said nozzle means being such that the total change between said initial and said third velocity components and between said third and said sixth velocity components of the jets through said first and second nozzle means impart rotational energy to the turbine rotor while the energy thus lost by the jets reduces the temperature of the coolant fluid. 3. In a high temperature turbine rotor cooling arrangement, a bucket-wheel having hub and web portions and a circumferential row of blade members, -the hub portion defining a central axial passage, a cylindrical rotor member projecting axially from the upstream side of said hub portion and defining a central chamber communicating with the axial passage in the bucket wheel hub, a source of elastic fluid under pressure having an initial tangential absolute velocity component, said cylindrical rotor member defining a first plurality of circumferentially spaced nozzle means directed backwardly with respect to the direction of rotation of the rotor and so constructed and arranged as to have a first tangential absolute velocity component at turbine rated speed and to direct jets of cooling fluid having a second tangential velocity component relative to said first nozzle means into said central chamber with a third resultant tangential absolute velocity component, the downstream side of the bucket-wheel hub portion including a circumferential portion supporting a second plurality of circumferentially spaced nozzle means, said second nozzle means being so constructed and arranged as to have a fourth tangential absolute velocity component at turbine rated speed and to discharge jets of cooling fluid having a fifth tangential velocity component relative to said second nozzle means into the space adjacent the downstream surface of the bucketwheel web portion with a sixth resultant tangential absolute velocity component, the hub portion of the rotor also defining radially extending passage means for conducting cooling fluid from the central axial passage to the second nozzle means, the construction and arrangement of said, nozzle means being such that the total change between said initial and said third velocity components and between said third and said sixth velocity components of the jets through the first and second nozzle means impart rotational energy to the bucket-wheel while the energy thus lost reduces the temperature of the cooling fluid. 4. In a high temperature turbine rotor cooling arrangement, two separately fabricated bucket-wheels having abutting hub portions defining adjacent circumferentially extending connecting flanges, the upstream bucket-wheel having a central axial pasage for supplying coolant fluid to an annular clearance space defined between adjacent central hub portions of the wheels, a source of coolant fluid under pressure having an initial tangential absolute velocity component, a cylindrical rotor member connected to the upstream side of the first stage bucket-wheel and defining a first central chamber for supplying cooling fluid to said central axial passage, said cylindrical rotor member having a plurality of circumferentially disposed first nozzle means directed backwardly with respect to the direction of rotation of the rotor and so constructed and arranged as to have a first tangential absolute velocity component at turbine rated speed and to direct jets of cooling fluid having a second tangential velocity component relative to said first nozzle means into said first central chamber with a third resultant tangential absolute velocity component, and second nozzle means disposed on the abutting flanged portions of the bucket-wheels and connected to receive cooling fluid from. said annular clearance space, said second nozzle means being so constructed and arranged as to have a fourth tangential absolute velocity component at turbine rated speed and being arranged to discharge jets of cooling fluid having a fifth tangential velocity component relative to said second nozzle means with a sixth resultant tangential absolute velocity component, the construction and arrangement of said nozzle means being such -that the total change be- 8 tween said initial aiid said third velocity components aiid between said third and said sixth velocity components experienced by the cooling fluid in traversing said first and second nozzle means respectively impart rotational energy to the rotor while reducing the temperature of the cooling fluid. 5'. A two-stage high temperature turbine rotor comprising first and second stage bucket-wheels fabricated separately and havng abutting circumferential hub flange portions, means securing said hub flange portions together, the first stage bucket-wheel having a central axial passage for cooling fluid, a cylindrical rotor member disposed at the upstream side of the first stage wheel and extending axially to define a central coolant supply chamber, said cylindrical rotor member having a plurality of circumferentially disposed first nozzle means having a first tangential absolute velocity component at turbine fated speed for directing jets of cooling fluid having a second tangential velocity component relative to said first nozzle means inwardly into said central chamber with a resultant third tangential absolute velocity component backwardly relative to the direction of rotation, said hub flange securing means comprising a plurality of fastener members disposed circumferentially around said abutting hub flange portions of the bucket wheels, each of said fastener members comprising a bolt portion disposed through said abutting hub flange portions to secure the bucket-wheels together, said bolt portion including a head member disposed at one side of the abutting flange portions, the head member defining a recess and second nozzle means having a fourth tangential absolute velocity component at turbine rated speed and communicating with the recess, said second nozzle means being arranged to discharge a jet of cooling fluid having a fifth tangential velocity component relative to said second nozzle means with a sixth resultant tangential absolute velocity component backwardly relative to the direction of rotation into the space adjacent the periphery of the abutting hub flange portions, said wheel hub flange portions defining passages for conducting coolant from said central axial passage to the recesses of the respective head members, whereby the jets through the first and second nozzle means impart rotational energy to the rotor while the energy thus lost by the jets reduces the temperature of the coolant fluid. | F01D5/082 | F01D5/085 | F02C7/12 | F02C7/18 | NA | NA | NA | NA | NA | NA | NA | NA | NA | NA | NA | NA | NA | NA | NA
US2988325 | Rotary fluid machine with means supplying fluid to rotor blade passages | - | 1958 | ROLLS ROYCE 1971 | DAWSON LINDSAY GRAHAME | 1 | - | - | - | 1 | 2 | I claim: 1. A fluid machine comprising a stator structure and a rotor structure rotatively mounted in the stator structure, a ring of radially-extending rotor blades having internal passages for cooling air flow, each said blade being secured by its radially inner end to the rotor structure at its periphery, said rotor structure including parts together defining a manifold space which is within said rotor structure and adjacent the radially inner ends of the blades, said manifold space communicating with said internal passages of the blades, one of said parts forming an external surface of the rotor structure and having in it a ring of inlets leading to said manifold space from said external surface of the rotor structure, rotating annular seal elements on the external surface of said rotor structure radially on each side of said ring of inlets, a ring member forming a part of the stator structure and having formed therein a series of angularly-spaced nozzles having inlets facing away from said ring of inlets and outlets facing towards said ring of inlets, means delivering compressed air to the inlets of said nozzles and stationary annular seal elements extending from the ring member radially on each side of said nozzles and cooperating with said rotating seal elements and with the ring member and the external rotor surface to define a sealed chamber across which the nozzles direct jets of air to said ring of inlets. 2. A fluid machine according to claim 1 wherein the nozzle axes are skewed with respect to the axis of rotation of the rotor structure to impart a component of velocity to the air jets in the direction of rotation of the rotor structure. 3. A fluid machine according to claim 1, said stationary structure comprising a diaphragm axially-spaced from said external surface of the rotor structure and extending radially from adjacent the centre of the rotor structure to adjacent the inner ends of the blades, the ring member and the diaphragm being secured together at their peripheries, and the ring member extending radially inwards from the periphery of the diaphragm and axially between the diaphragm and the rotor structure and in axially-spaced relation to both the diaphragm and the rotor structure, said means delivering compressed air including a supply conduit mounted on the diaphragm and opening to the space between the diaphragm and the rotor structure, and cooperating running seal parts on the rotor structure and on the diaphragm adjacent their centres forming a running seal to prevent excessive fluid leakage from the space between the diaphragm and the rotor structure. 4. A fluid machine according to claim 3, wherein said parts of the rotor structure are a main disc carrying the blades at its periphery and an annular member attached to and co-operating with the periphery of the main disc on the side thereof adjacent the diaphragm to form the manifold space internally of the rotor structure, the annular member having the inlet holes formed therein. 5. A fluid machine according to claim 4, wherein said annular member is a plate which extends radially inwards to adjacent the centre of the main disc in axially-spaced relation thereto, is provided on its surface adjacent the main disc with radial vanes extending inwards from the inlet holes, and its inner part carries the rotating part of the centre running seal thereby to provide an air path leading to holes for feeding air to a central bore in the main disc. 6. A fluid machine according to claim 1, said stator structure comprising a ring of guide vanes upstream of rotor blades, a radially-extending ring radially within said ring of guide vanes, said radially-extending ring and said ring member having the nozzles being in axially-spaced relation and being joined together at their edges and forming a manifold space feeding the inlets of the nozzles, and said radially-extending ring and said ring member having the nozzles being supported by the guide vanes. 7. A fluid machine according to claim 6, wherein said parts of the rotor structure are a blade-carrying disc and a ring attached to the disc and co-operating with the disc periphery to form the manifold space feeding the blade passages, the ring forming a wall of the sealed chamber and having the inlet holes in it. | F01D5/081 | NA | NA | NA | NA | NA | NA | NA | NA | NA | NA | NA | NA | NA | NA | NA | NA | NA | NA
US3026086 | Turbines | - | 1958 | OSCAR THEIMER | THEIMER OSCAR | 1 | - | - | - | 0 | 0 | Having thus described the invention, what is claimed as new and desired to be secured by Letters Patent, is: 1. A turbine structure comprising a stationary turbine casing provided with intake openings, a shaft, a rotor connected with said shaft for rotation therewith and including an inner and an outer periphery, said rotor being defined by outer discs and opposite inner rotor discs spaced from said outer rotor discs, a rotable guide body formed by pails of said inner rotor discs, a plurality of rotor blades, said inner and outer rotor discs being concentric with each other and spacedly mounted upon said shaft, a number of said plurality of rotor blades extending axially from each one of the outer rotor discs to each one of the inner rotor discs and also extending inward in circumferentially spaced relation from the outer perimeter of said inner and outer rotor discs and radially in the direction of said rotor shaft and terminating at the inner perimeter, the remaining rotor blades located between said inner rotor discs extending axially from both inner rotor discs and extending also inward in circum- ferentially spaced relation from the outer perimeter of said both inner rotor discs and radially in the direction of said rotor shaft and terminating at the inner rotor periphery between said inner rotor discs, the space between said inner rotor periphery and said shaft defining said rotatable inner guide body, said axial and inward extending rotor blades and each outer and each inner opposite spaced rotor disc forming together outer cooling medium rotor canals open at opposite ends thereof, said remaining rotor blades and both said opposite spaced inner rotor discs forming together power medium rotor canals, and cooling medium rotor canals, respectively, the cooling medium rotor canals being sealed at opposite ends, said inner rotor discs constituting alternately portions of said inner and outer cooling medium rotor canals and said power medium rotor canals, the portions of said inner rotor discs being portions of said inner and outer rotor cooling medium canals and having near the inner rotor perimeter a passageway to permit flow of a cooling medium from the adjoining outer cooling medium rotor canals to the inner cooling medium rotor canals and being radially guided from the inner to the outer rotor periphery along the inner cooling medium rotor canals toward a passageway provided in said inner rotor discs near its outer periphery to escape therethrough into the adjoining outer cooling medium rotor canals to be expelled therefrom at the outer rotor periphery into the atmosphere, said outer and inner cooling medium rotor canals jointly surrounding said power medium rotor canals, each of said outer rotor discs being provided with central cut outs for the passage of incoming cooling air from the atmosphere, said inner rotor discs being provided in the proximity of said rotor shaft with orifices which are in communication via said cut outs in said outer rotor discs with said intake openings of said stationary casing plates. 2. A structure as set forth in claim 1 including freezing means located adjacent further cut outs provided in the outer rotor discs for additional cooling medium supply, thereby to intensify the cooling effect of said cooling medium. 3. A structure as set forth in claim 1, comprising a centrally located sleeve fixedly connected with center portions of said two inner rotor discs, said sleeve forming a hollow enclosure of predetermined length and diameter and surrounding said shaft for rotation therewith, said orifices communicating with said enclosure for protection of said shaft against direct heat contact, said sleeve preventing cooling medium from passing by way of said orifices into the power medium rotor canals located within said two inner rotor discs. 4. A structure set forth in claim 3, comprising two outer rotor cooling sections and a rotor middle section, both said outer rotor sections and said middle section enclosing therebetween said cooling canals, said outer rotor cooling sections facilitating the supply of cooling medium to said rotor cooling canals and to said shaft, said middle rotor section including said centrally located sleeve. 5. A structure according to claim 4, including said first and second outer rotor cooling sections comprising a plurality of rotor cooling medium canals radially extending from the outer to the inner rotor periphery, an open tubular chamber axially extending throughout said rotor and defined by tubular partition walls throughout said first as well as said second outer rotor cooling sections, an outer open ring shaped rotor chamber surrounding said tubular chamber. 6. A structure as set forth in claim 1, including nozzle means located within said stationary casing, said middle rotor section including said power medium rotor canals and said cooling medium rotor canals, said rotating inner guide body forming a passageway for power medium to be guided from said nozzle means via adjacent power edium rotor canals through said rotating inner guide >dy into power medium rotor canals remote from said )zzle means. 7. A turbine structure according to claim 1, including revolving housing for power medium and cooling medi-n, said revolving housing being rotatable within said ationary turbine casing. 8. A turbine structure according to claim 1, said rotor inals and said rotor discs forming together said revolv-:g housing within said stationary turbine casing. 9. A turbine structure according to claim 1, said blades being of tubular formation. | F01D1/14 | F01D5/08 | Y02T50/676 | NA | NA | NA | NA | NA | NA | NA | NA | NA | NA | NA | NA | NA | NA | NA | NA
US3011762 | Turbines and in particular gas turbines | 825,967. Turbine blades; cooling gas turbines. POUIT, R. J. March 25, 1957 [March 28, 1956; July 10, 1956],No. 9772/57. Class 110(3). In a turbine means are provided for producing along at least a portion of the surface of at least some of the rotor blades, a laminar flow of a gaseous fluid cooler than the turbine working fluid, the blades being so disposed as to produce an acceleration of the turbine working fluid sufficient to stabilize the laminar flow. Means are also provided to prevent gas leakage between the tips of the rotor blades and the turbine stator. The blade 1 shown in Fig. 1 has a pair of shields 2 disposed along its leading edge, fluid under pressure being supplied through ducts 4 to the passages between the shields and the blade proper, the fluid discharging through gaps 3 and flowing over the concave and convex surfaces of the blade so as to provide a cool insulating layer between the turbine working fluid and the blade. The shields 2 are secured by means of a pin 29 which engages extensions of the shields which are entered in a slot 31 in the blade proper. The shields are also supported by means of flanges 32 thereon which are secured to the rotor periphery. A further supply of insulating fluid from the duct 5 issues through a slot 6 formed by a further shield 7 mounted on the convex side of the blade. The trailing edge of the blade is formed by a hollow member 9 to which fluid under pressure is supplied through ducts 10. The hollow member 9 and the shield 7 are supported by pins 29 and flanges 32 similarly to the shields 2. The means to prevent leakage of working fluid past the blade tips is shown in Fig. 21 and comprises an annular chamber formed in the stator casing 11 around the rotor blade tips, a ring member 12 of graphite being supported in the annular chamber closely adjacent the rotor blade tips so that no damage will occur should the blade tips come in contact with the graphite ring. Fluid under pressure discharging from the hollow member 9 causes any working fluid which has flowed in the clearance space 14 between the blade tips and the graphite ring to flow around the passage 15 and then to rejoin the working fluid flowing into the spaces between the rotor blades. In Figs. 31 and 32 an annular channel 16 is formed in the stator casing and partitions 18 extend between the hollow portions 9 of the blades. Air under pressure issuing from the hollow portions prevents working fluid leakage across the rotor blade tips. In Fig. 6 a shroud band 34 is secured to the rotor blade tips, the shroud band having apertures 33 through which air under pressure from the hollow members 9 of the blades 1 may pass. In this embodiment atomized liquid such as water is supplied through injectors 46 into the air under pressure passing to the hollow members 9. The shroud band 34 is formed so as to provide an annular expansion chamber 421 in which are disposed vanes 472, also an annular channel 38 in which are disposed vanes 471. The chamber 421 and the channel 38 are connected by ducts 48 and the channel is divided into two by means of a flange 39 of the stator casing. The water droplets in the air are separated out in the chamber 421 and the water passes to the annular groove 38 where it forms a sealing device to prevent leakage of fluid past the blade tips. The acceleration of the working fluid in the passages between the blades which is provided so as to stabilize the laminar flow of the gaseous fluid under pressure, is caused by giving the passages a convergent shape whereby the working fluid undergoes a partial expansion so producing a reaction effect. | 1957 | ROBERT POUIT | POUIT ROBERT | 1 | - | - | - | 0 | 1 | What I claim is: 1. A gas turbine which comprises in combination, a stator and a rotor, said rotor including a turbine wheel, a multiplicity of turbine -blades radially fixed to the rim of said wheel, a source of compressed air substantially at ordinary temperature, means for blowing air from said source along at least a portion of the surface of each of said blades to form a laminar flow of cooling air thereon, said blades being arranged so that the passages between them are convergent in the direction of flow of the power gases flowing between them to produce an acceleration of said power gases sufficient to stabilize said fluid laminar flow, the trailing edges of said blades being provided with radial conduits leading to the tips of said blades, means for feeding air from said source to said radial conduits, the inner wall of said stator being provided, opposite the tips of said blades, with an annular recess shaped to cause at least most of the air streams that flow out from said radial conduits at the tips of said blades to be deflected toward the upstream side of said blades. 2. In a turbine as claimed in claim 1, at least one streamlined shield extending around the leading edge of each of said blade bodies at a distance therefrom, said shield being made of thin rolled refractory metal, and means for blowing air under pressure into the space between said shield and said blade body, the rear edges of said shield forming, with the side fans of said blade body, slots running along the span of said blade body and through which said air escapes tangentially to said body to form a laminar flow air stream along said body. 3. A turbine according to claim 2, further including a rearward extension rigid with each of said shields, each of said blade bodies being provided with a slot located in the front portion thereof to accommodate said extension, and means fitting in said last mentioned slot for locking said extension therein. 4. A turbine according to claim 1, further including a hollow body made of a refractory metal fixed to each of said blade main bodies to form the trailing edge portions thereof, the interiors of the hollow bodies constituting said radial conduits. 5. A turbine according to claim 1 further including a hollow body made of a refractory metal fixed to each of said blade main bodies to form the trailing edge portions thereof, the interiors of the hollow bodies constituting said radial conduits, a frontward extension rigid with said hollow body, said blade main body being provided in the rear portion thereof with a slot accommodating said extension, and means for locking said last mentioned extension in said slot. 6. A turbine according to claim 1 in which the downstream face of each of said blade bodies is provided with a supplementary air blowing slot and a plate fixed on said face of said blade body so as partly to close said slot. 7. A turbine according to claim 1 in which the outlets of said radial air conduits are shaped to send a portion of the air flowing through said conduits toward the spaces between the tips of said blades. 8. A turbine according to claim 1 further including, in said annular recess, an annular member the inner surface of which is close to the tips of said blades as they pass along said member, the outer face of said annular member forming, with the bottom of said annular recess, a curved passage for the flow of air from the tips of the blades in the upstream direction. 9. A turbine according to claim 8 in which said annular member is made of graphite. 10. In a turbine as claimed in claim 1, a ring-shaped flange rigid with the downstream ends of the tips of said blades, said flange being spaced from said stator, said ring-shaped flange being provided with an annular groove having its opening turned inwardly toward the axis of said wheel, said stator including, rigid with the downstream end thereof, an annular extension passing around said first mentioned flange to form an annular flange, substantially located in a plane at right angles to said axis, extending into said grooves so as to form with the inner wall thereof an annular space of U-shaped section by a plane passing through said axis, and means for feeding a liquid into said space to form a hydraulic joint. 11. A turbine according to claim 10 in which said liquid is oil. 12. A turbine according to claim 10 in which said liquid is water. 13. A turbine according to claim 10 further including, in said space, fins substantially located in planes passing through said axis. 14. In a turbine as claimed in claim 1, a ring-shaped flange rigid with the downstream ends of the tips of said blades, said flange being spaced from said stator, said ring-shaped flange being provided with an annular groove having its opening turned inwardly toward the axis of said wheel, said stator including, rigid with the downstream end thereof, an annular extension passing around said first mentioned flange to form an annular flange, substantially located in a plane at right angles to said axis, extending into said grooves so as to form with the inner wall thereof an annular space of U-shaped section by a plane passing through said axis, and means for feeding a liquid into said space to form a hydraulic joint, the annular space between said first mentioned flange and said stator being in communication with said annular recess in the inner wall of said stator opposite the tips of said blades. - 15. A turbine according to claim 14 in which the communication between said annular space and said annular recess forms at least one annular expansion chamber with baffles for the formation of eddies. 16. A turbine according to claim 14 in which the communication between said annular space and said annular recess forms at least one annular expansion chamber with baffles for the formation of eddies, said chamber being at a distance from said axis smaller than the distance from said axis to the bottom of said U-shaped section annular space, said first mentioned flange being provided with conduits for connecting said chamber with said U-shaped section annular space. 17. A turbine according to claim 16 further including, in said annular expansion chamber, fins located in planes passing through said axis. 18. A turbine according to claim 14 in which said • t _ * c liquid feeding means are arranged to inject water into the air streams flowing through said radial conduits. 19. A turbine according to claim 1 further including partitions extending across the spaces between the trailing edge, portions of the tips of said blades. | F01D5/08 | F01D5/18 | F01D5/186 | F01D5/20 | F01D11/08 | F01D25/32 | F02C3/045 | F02C3/073 | F02C6/08 | F04D27/0207 | F16J15/42 | Y10S415/914 | NA | NA | NA | NA | NA | NA | NA
US2943840 | Turbine cooling cap structure | - | 1956 | CURTISS-WRIGHT | MARONE JOSEPH N. | 1 | - | - | - | 0 | 0 | I claim as my inventions A gas turbine comprising a turbine rotor having 7a rim. portion and having a plurality of circumferentially-spaced blades extending from Said rotor rim; portion; a stator structure including means for supplying hot gases to said blades for driving said rotor and an ex- : haust duct for receiving the exhaust gases discharging from said blades during turbine operation; a cup-shaped hollow double-walled cooling, cap having spaced-apart inner and outer walls each having an annular rim portion; means supporting said cup-shaped cap in said duct * over the exhaust face of said rotor with the rim portion of said cap double Wall disposed adjacent, but in < clearance space relation, to said rotor rim portion so that the bottom of the inner wall of the cup-shaped ’cap is .spaced from said rotor exhaust face to form a chamber oyer 5 said side and with ‘the outer wall of said cap being spaced from the exhaust duct to form an annular exhaust -passage therebetween, the hollow space-between the cap double walls Opening at the cap rim portion to the clearance space between said rim portion- and the ‘ rotor rim portion; said cap supporting means comprising a plurality of circumferentially-spaced spokes secured to said stator structure and extending radially inwardly across said annular passage; a pair of adjacent but independently slidable sleeves on each spoke with the radially outer sleeve of each pair being connected to said cap outer wall and the radially/ inner sleeve of each pair being connected to said cap-inner wall; means for supplying cooling air to said cap chamber; and a hollow double-walled cooling air discharge conduit having spacedapart inner and outer walls, said conduit extending from the bottom of said cooling cap with the inner wall of said conduit opening through the inner wall of said cap to provide fluid communication between said cap chamber and the interior of said conduit inner wall, the discharge end of Said conduit terininating with-in said exhaust duct for discharging said cap cooling air into said duct and the hollow space between the conduit double Walls communicating ht one end with the hollow space between said cap double walls and at its other end opening into said exhaust duct. | F01D5/082 | F01D25/30 | NA | NA | NA | NA | NA | NA | NA | NA | NA | NA | NA | NA | NA | NA | NA | NA | NA
US2912221 | Apparatus for cooling turbine wheels in combustion turbines | 789,203. Gas-turbine plant. NAPIER & SON, Ltd., D. Oct. 27, 1954 [Nov. 20, 1953], No. 32312/53. Drawings to Specification. Class 110 (3). The subject-matter of this Specification is identical with that described in Specification 789,204 but the claims differ. Specifications 751,010 and 751,011 also are referred to. | 1954 | D NAPIER & SON | CHAMBERLIN REGINALD HENRY DOUGLAS | 1 | - | - | - | 0 | 0 | What I claim as my invention and desire to secure by Letters Patent is: 1. A combustion turbine comprising a hollow turbine rotor shaft, means operatively connected to and supplying cooling fluid under pressure into said hollow shaft, two rotor discs mounted for rotation with the shaft and a sealing member secured between said rotor discs and having passages radially therethrough, a ring of rotor blades secured to each rotor disc, a stator casing surrounding the working plenum of the turbine and a ring of stator blades secured at their outer ends to the stator casing and constituting a stator blade ring lying between the two adjacent rotor blade rings, an annular body connected to and extending inward from the stator blade ring so as to lie between the adjacent rotor discs and adjacent to said discs although spaced from said rotor discs to define annular spaces therebetween, said shaft being formed with drillings extending from its hollow interior and communicating with the annular spaces between said rotor discs, and the annular body through said passages, for admitting cooling fluid to said spaces, and a series of spiral fins formed on one of the faces of the annular body which lies adjacent one of the respective rotor discs, such that the cooling fluid tends to flow in a series of spiral paths over one of the rotor discs during its passage outwardly through the annular spaces. 2. A combustion turbine as claimed in claim 1, in which the annular body is in the form of a double-walled hollow annular shell, and comprises two annular side walls which carry on their external surfaces the spiral fins, and a series of internal spacer plates extending between the said side walls. 3. A combustion turbine as claimed in claim 1, in which the side surfaces of the annular body lie closely adjacent to the faces of the rotor discs on either side thereof. 4. A combustion turbine as claimed in claim 3, in which the clearance between the side walls of the annular body and the adjacent rotor discs is approximately one tenth of the axial distance between adjacent rotor discs. 5. A combustion turbine as claimed in claim 1, in which each fin subtends an angle of approximately 300° at the turbine axis. | F01D5/082 | F01D11/02 | Y02T50/676 | Y02T50/672 | NA | NA | NA | NA | NA | NA | NA | NA | NA | NA | NA | NA | NA | NA | NA
US2858101 | Cooling of turbine wheels | - | 1954 | GENERAL ELECTRIC | ALFORD JOSEPH S. | 1 | - | - | - | 2 | 3 | What is claimed is: 1. In a turbine for a turbo-machine which includes at least one turbine wheel rotatable in one direction by working fluid, means for cooling said turbine wheel, comprising, in combination; a member secured to said wheel and extending axially from a surface thereof, a deflector sleeve secured to said wheel and extending axially from said surface thereof, said sleeve radially spaced from said member to form a passageway therebetween, a source of cooling air, means for directing said cooling air into said passageway, said deflector sleeve being formed with metering nozzles extending therethrough at an end thereof adjacent said surface of said wheel, said nozzles canted in a direction opposite to said direction of rotation of said wheel and extending at an acute angle with a radius of said turbine wheel such that said nozzles radially direct a thin jet of cooling air from said passageway against said surface of said turbine wheel. 2.. In a turbine for a turbo-machine which includes at least one turbine wheel rotatable in one direction by working fluid, means for cooling said turbine wheel, comprising, in combination; a source of cooling air, means in flow relation with said source for conducting said cooling air to said wheel, a member secured to said wheel and extending axially from a radial surface thereof, an annular deflector sleeve secured to said wheel and extending axially from said surface, said sleeve spaced about said member to form a passageway therebetween, said member formed with openings for admitting said cooling air into said passageway, said sleeve formed with metering nozzles at an end thereof adjacent to said surface of said wheel, said metering nozzles canted in a direction opposite to said direction of rotation of said wheel and extending through said sleeve at an acute angle with a radius of said turbine wheel extending thereto, such as to direct thin jets of cooling air from said passageway radially over said surface of said wheel in a direction opposite to said direction of rotation of said turbine wheel. 3. In a turbine for a turbo-machine which includes at least one turbine wheel rotatable in one direction by working fluid, means for coling said turbine wheel, comprising, in combination; a. source of cooling air, means in flow relation w;ith said, source for conducting said cooling air to said wheel; an annular member secured to said wheel and extending axially from a radial surface thereof, an annular deflector sleeve secured to said wheel and extending axially from said surface, said sleeve, spaced about said member to form an annular passageway therebetween, said member formed with openings for admitting said cooling air into said annular passageway, said sleeve formed with metering nozzles at an end thereof adjacent to said surface of said wheel, said metering nozzles canted in a direction opposite to said direction of rotation of said wheel and extending through said sleeve at an acute angle a with a radius of the sleeve extending thereto, said angle being determined according to the formula a—arc sin ir DN/V0 wherein D=outside diameter of said sleeve A—rotating speed of the turbine Fo ===,tangential component of the absolute nozzle, air velocity in a direction opposite to said direction of rotation, of said wheel, such that said nozzles direct thin jets of cooling air-from said annular passageway over said surface of said wheel. | F01D5/082 | F01D11/025 | NA | NA | NA | NA | NA | NA | NA | NA | NA | NA | NA | NA | NA | NA | NA | NA | NA
US2811833 | Turbine cooling | - | 1953 | GENERAL MOTORS CORP N D D STAATES DELAWARE | BROFFITT WILGUS S. | 1 | - | - | - | 2 | 2 | I claim: 1. A turbojet engine comprising an engine housing, a turbine and compressor having interconnected rotors supported therein, said turbine having an annular inlet nozzle, a plurality of combustors connecting said compressor to said turbine nozzle and delivering high temperature motive gases thereto, each of said combustors having a flame tube spaced concentrically in an outer air jacket, labyrinth sealing structure secured radially inward of said turbine nozzle and forming an annular chamber proximate the rim of the front face of said turbine rotor, conduits for conducting cooling air from each of said jackets to said chamber, and valve means secured radially inward of said turbine nozzle for controlling the delivery of said cooling air from said conduits to said chamber including a ring adjacent said chamber and having passages therein rotatable in and out of registry with said conduits. 2. A turbojet engine comprising an engine housing, a turbine and compressor having interconnected rotors supported therein, said turbine having an annular inlet noz- zle, combustion apparatus connecting said compressor to said turbine nozzle and delivering high temperature motive gases thereto, labyrinth sealing structure secured to said housing radially inward of said nozzle and forming an annular chamber proximate the rim of the front face of said turbine rotor, a plurality of conduits for conducting cooling air from said compressor to said chamber, valve means secured radially inward of said nozzle for controlling the delivery of said cooling air to said chamber including an internally geared ring rotatably supported by said housing adjacent said chamber and having a plurality of passages therein for connecting and disconnecting said conduits and said chamber on rotation of said ring, and a sector gear rotatably mounted on said housing radially inward of said ring and meshed with said ring for actuation thereof. | F01D5/081 | F01D5/085 | Y02T50/676 | NA | NA | NA | NA | NA | NA | NA | NA | NA | NA | NA | NA | NA | NA | NA | NA
US2873945 | Radial wheel construction | - | 1952 | THE GARRETT CORP | KUHN JOHN | 1 | - | - | - | 0 | 0 | I claim: 1. In a gas turbine: a wheel structure comprising a shaft; a substantially disk-shaped body means on said shaft; a plurality of blades projecting from one side of said body means, said blades being spaced from one another and cooperating with said body means to provide working fluid channels having inlet and exhaust ends; means forming cooling fluid passages in said body means separated from said working fluid channels by a relatively thin partition portion of said body means, said cooling fluid passages being coextensive with said working fluid channels and having inlet and exhaust ends, the inlet ends of said cooling fluid passages being disposed adjacent the exhaust ends of said working fluid channels, the exhaust ends of said cooling fluid passages being disposed adjacent the inlet ends of said working fluid channels; means forming nozzles in registration with the inlet ends of said working fluid channels; cooling fluid conducting means communicating with the inlet ends of said cooling fluid passages; and means disposed exteriorly of said body means to form a reversing passage establishing communication between the exhaust ends of said cooling fluid passages and the inlet ends of said working fluid channels. 2. In a gas turbine: a wheel structure comprising a shaft; a substantially disk-shaped body means provided on said shaft, said body means having one side extending axially adjacent the center and radially near the periphery; a plurality of blade elements projecting from said side of said body means, said blade elements being spaced and cooperating with said body means to provide working fluid channels extending radially inwardly from the periphery of said wheel and axially adjacent the center thereof, said body means being formed adjacent the side provided with said blade elements with cooling fluid passages separated from said working fluid channels by relatively thin partition portions of said body means, said cooling fluid passages having open ends facing the same directions as the ends of said working fluid channels; nozzle means registering with said working fluid channels at one end; means forming an exhaust passage in registration with said working fluid channels at the opposite end; a cooling fluid conducting means communicating with said cooling fluid passages at the ends thereof adjacent said exhaust passage; and means exteriorly of the periphery of said wheel forming a reversing passage establishing communication between the other ends of said cooling fluid passages and said working fluid channels adjacent said nozzle means. 3. In a gas turbine: a turbine wheel structure comprising a shaft; a disk body provided on said shaft, said body having one side extending axially adjacent the center and radially near the periphery; a plurality of radially and axially extending blades projecting from said side of said body, said blades being angularly spaced about the axis of said shaft; partition means between adjacent blades and spaced from said body, said partition means cooperating with the body and adjacent portions of said blades to provide cooling fluid passages extending axially at the center of the wheel and radially at the periphery thereof, said partition and said blades cooperating to form working fluid channels spaced throughout their length from said disk foody by said cooling fluid passages; means forming a conductor communicating with said cooling fluid passages at the center of the wheel; means outside of the periphery of the wheel forming inlet nozzles in registration with the outer ends of the radially extending portions of said working fluid channels; and means adjacent the periphery of said wheel forming a fluid reversing passage registering in part with the outer ends of the radially extending portions of said cooling fluid passages and said working fluid channels, said last-named means being shaped to cause cooling fluid flowing from said cooling fluid passages to flow in the opposite direction into the working fluid channels. 4. In a gas turbine: a turbine wheel structure comprising a shaft; a body of substantially disk shape provided on said shaft; a plurality of radially and axially extending blades projecting from one side of said body, said blades being spaced angularly about the shaft axis and cooperating with said body to provide working fluid channels extending radially inwardly from the periphery of said wheel and axially adjacent the center thereof; means on said wheel forming cooling fluid passages coextensive with said working fluid channels and separated therefrom by a relatively thin partition portion of said disk-shaped body; means forming a cooling fluid conductor communicating with said cooling fluid passages at the center of said wheel; and means exteriorly of the periphery of said wheel forming inlet nozzles in registration with the outer ends of the radially extending portions of said working fluid channels, said means also forming a flow reversing passage projecting across the outer tends of said cooling fluid passages and part of the outer/ ends of said working fluid channels. 5. In a gas turbine: a turbine wheel structure comprising a shaft; a disk-shaped body provided on said shaft; a plurality of radially and axially extending blades projecting from one side of said body, said blades being angularly spaced and cooperating with said body to provide working fluid channels extending radially inwardly from the periphery of said wheel and axially adjacent the center thereof; means on said wheel forming cooling fluid passages coextensive with said working fluid channels and separated therefrom by a relatively thin partition portion of said disk-shaped body; means forming a cooling fluid conductor communicating with said cooling fluid passages at the center of said wheel; means at the periphery of said wheel forming inlet nozzles in registration with the outer ends of the radially extending portions of said working fluid passages; and flow directing means at the periphery of said wheel partially registering with the outer ends of the radially extending portions of said cooling fluid passages, said flow directing means receiving cooling fluid from said cooling fluid passages and discharging the same in the opposite direction in a stream along the side of said body from which said blades project. | F01D5/043 | F01D5/046 | NA | NA | NA | NA | NA | NA | NA | NA | NA | NA | NA | NA | NA | NA | NA | NA | NA
US2910268 | Axial flow fluid machines | 712,051. Elastic-fluid turbines; axial-flow compressors. ROLLS-ROYCE, Ltd. Oct. 9, 1952 [Oct. 10, 1951], No. 23637/51. Classes 110(1) and 110(3) In axial-flow machines having bladed rotors and stators together with tapping means for drawing off through the rotor drum part of the pressurized fluid flowing in the fluid channel of the machine, the tapping means comprises stator guide vanes 23 which are located radially inwards of the stator blading 11 and are adapted to impart a whirl in the direction of the rotor to the fluid entering the said rotor drum. The guide vanes 23 are brazed to the flanges 20 of the stator blades 11 and to a ring 27. The rotor drum 13 has blade-carrying discs 14 which are splined thereto and separated by a spacer 19 having circumferentially elongated slots 24 for directing the withdrawn fluid into rotor guide vanes 25 carried by the disc 14. The ends of the slots 24 are chamfered so that the walls there-between are inclined. The guide vanes 25 are formed from channel-section strip and are curved so that the flow therebetween is a free vortex whilst the circumferential velocity adjacent the shaft 13 is the same thereas. The vanes 25 are spot welded to discs 28, 29 which have turnedover outer peripheries, the disc 29 being secured to a ring 30 splined to the shaft 13. The vanes 23 make an angle of 80 degrees to the adjacent tangent at their inlet ends and an angle of 48 degrees to the adjacent tangent at their outlet ends and are outwardly concave and inwardly convex. In a modification the convex and concave surfaces of the vanes 23 are outwardly and inwardly facing respectively. In a second modification, the guide vanes 25 are radial to define a forced vortex flow therebetween, the vanes 23 being similar thereto. In a third modification, Fig. 4, the vanes 25 are omitted and the blade-carrying discs are spaced apart by spacer rings 32 through which extend bolts 33, strengthening rings 34 being provided as shown, On a further modification. the axial spacing between a pair of adjacent discs 14 is relatively large compared with the dimension of the slots 24 axially of the machine and the slots 24 are arranged, in the axial sense, substantially symmetrical with respect to the two discs. The ports 22 are also symmetrically disposed with respect to the two discs whereby the central layer of air in the space between the two discs is drawn off with a free vortex motion. Specification 622.181 is referred to. | 1952 | ROLLS ROYCE 1971 | DAVIES DAVID OMRI ¦ JONES JOHN SUTCLIFFE | 2 | - | - | - | 0 | 0 | We claim: 1. A multi-stage axial-flow fluid machine comprising a stator casing, a rotor drum structure, said casing and drum structure defining therebetween an annular working fluid channel, a plurality of rows of stator blades mounted on said casing to extend into said working .fluid channel, a plurality of rows of rotor blades mounted on the periphery of said drum structure and alternating with said rows of stator blades, and means for tapping off compressed working fluid from said annular channel comprising means defining a hollow collector space centrally within said rotor, a pair of annular walls extending between said collector-space-defining means and the periphery of said rotor drum structure and thereby defining an annular space, means placing said annular space in communication with said hollow collector space, means defining entry ports to said annular space in said rotor drum structure, and a plurality of stator guide vanes supported at the inner periphery of a row of stator blades in alignment with and radially outside said entry ports and adapted and arranged so that the working fluid at outlet from said guide vanes has a circumferential component of velocity in the direction of rotation of said rotor before entry of the rotor. . . 2. A multi-stage axial-flow fluid machine as claimed in claim 1 comprising also a plurality of rotary guide vanes connected at their axially-spaced ends to said annular walls and extending substantially radially at their inner ends adjacent said collector-space-defining means and , curving outwardly and forwardly in the direction of rotation of the rotor towards the periphery of the rotor drum structure. 3. A multi-stage axial-flow fluid machine as claimed in claim 1 comprising also a plurality of rotary guide vanes I connected at their axially-spaced ends to said annular walls and extending substantially radially from adjacent said collector-space-defining means to adjacent the periphery of the rotor drum structure. 4. A fluid machine as claimed in claim 1, wherein said j pair of annular walls are constituted by two discs having a small axial spacing, the axial spacing at each radius •from the axis of rotation being such that the circumferential area of the flow path between the discs is constant. 5. A fluid machine as claimed in claim 1, wherein the annular space has an axial extent which is large compared with the axial extent of the entry slots. 6. A fluid machine as claimed in claim 1, wherein th% entry ports are circumferentially-spaced slots and the 5 axially-extending end surfaces of the slots are chamf erec to be inclined forwardly from their radially inner ends to their outer ends. 7. A multi-stage axial-flow fluid machine comprising a stator casing, a rotor drum structure, said casing and drum structure defining therebetween an annular working fluid space, a plurality of rows of stator blades mounted on said casing to extend into said working fluid channel, a plurality of rows of rotor blades mounted on the periphery of said drum structure and alternating with said rows of stator blades, and means for tapping off compressed working fluid from said annular space comprising means defining a hollow collector space centrally within said rotor, a pair of annular walls extending between said collector-space-defining means and the periphery of said rotor drum structure and thereby defining an annular space, a plurality of straight radial rotary guide vanes in said annular space and connected at their axially-spaced ends to said annular walls, means placing said annular space in communication with said hollow collector space, means defining entry ports to said annular space in said rotor drum structure, said entry ports being aligned with the spaces between said rotary guide vanes, a shroud ring supported at the inner periphery of a row of stator blades and having a radially-inwardly-directed flange, an annular member spaced axially from said flange, and a plurality of stator guide vanes extending between said flange and said annular member in alignment with said entry ports and adapted and arranged so that the working fluid at outlet from said guide vanes has a circumferential component of velocity in the direction of rotation of said rotor before entry to the rotor and substantially equal to the peripheral velocity of the radially outer ends of said rotary guide vanes. 8. In a multi-stage axial-flow fluid machine comprising a stator casing, a rotor drum structure, said stator casing and said drum structure defining therebetween an annular working fluid channel, a plurality of rows of stator blades mounted on said casing to extend into said working fluid channel, and a plurality of rows of rotor blades mounted on said rotor drum to extend into said working fluid channel and alternating with the rows of stator blades; means for tapping off compressed working fluid from the working fluid channel comprising means defining a hollow collector space centrally within said drum structure, a pair of axially-spaced annular walls extending outwardly from said collector space to adjacent the periphery of the rotor drum structure and defining therebetween a transfer space, said transfer space communicating with said collector space, port-affording means in the periphery of the rotor drum structure providing entry ports to said transfer space, said port-affording means being spaced radially inwards from the ends of the stator blades of one of said rows of stator blades, and a plurality of stator guide vanes carried at the inner ends of the said one row of stator blades, said stator guide vanes extending inwTards from the stator blades to adjacent said entry ports and being inclined to the radial so that their inner ends are displaced with respect to their outer ends in the direction of rotation of the rotor drum structure, and said stator guide vanes affording between them passages for the flow of working fluid from the ^working fluid channel to the entry ports. 9. A multi-stage axial-flow machine as claimed in claim 8 comprising also rotary guide vanes in said transfer space between said annular walls, said rotary guide vanes extending outwardly from adjacent the collector space to adjacent the entry ports. 10. A multi-stage axial-flow machine as claimed in claim 9, having said rotary guide vanes curved to be substantially radial at their inner ends and to extend outwardly and forwardly in the direction of rotation at their outer ends. IL A multi-stage axial-flow machine as claimed in claim 10, wherein said port-affording means comprises a plurality of circumferentially-spaced radially-extendmg . ” • *•* » - «' . ' < •• , • • • - - • narrow walls which are inclined forwardly in the direction of rotation from their radially inner ends to their radially outer ends. 12. A multi-stage axial-flow machine as claimed in claim 8, wherein said port-affording means comprises a plurality of circumferentially-spaced radially-extending narrow walls which are inclined forwardly in the direction of rotation from their radially inner ends to their radially outer ends. 13. A multi-stage axial-flow machine as claimed in claim 8, having said stator guide vanes formed as curved sheet metal strips. 14. A multi-stage axial-flow machine as claimed in claim 13, wherein the stator guide vanes have each a convex surface and a concave surface and are supported with their convex surfaces inwardly facing. 15. A multi-stage axial-flow machine as claimed in claim 8, having said stator guide vanes formed as curved sheet metal strips, each of said guide vanes having a convex surface and a concave surface, and the stator guide vanes being supported with their convex surfaces outwardly facing. 16. A multi-stage axial-flow machine as claimed in claim 8, comprising also radially-arranged rotary guide vanes in said transfer space between said annular walls and having said stator guide vanes adapted so that the working fluid at their inner ends has a whirl equal to the peripheral velocity of the outer ends of the rotary guide vanes. 17. A multi-stage axial-flow machine as claimed in claim 8, having the axial spacing of said axially-spaced annular walls substantially greater than the axial dimension of said entry ports, and having said entry ports substantially symmetrically disposed with respect to said annular walls. 18. In a multi-stage axial-flow fluid machine comprising a stator casing, a rotor drum structure, said casing and drum structure defining therebetween an annular working fluid channel, a plurality of rows of stator blades mounted on said casing to extend into said working fluid channel, and a plurality of rows of rotor blades mounted on the periphery of said drum structure and alternating with said rows, of stator blades; means for tapping off compressed working fluid from said annular working fluid channel comprising means defining a hollow collector space centrally within said rotor, a pair of annular walls extending between said collector-space-defining means and the periphery of said rotor drum structure and thereby defining an annular space, means placing said annular space in communication with said, hollow collector space, means defining entry ports to said annular space in said rotor drum structure, and a plurality of stator guide vanes supported at the inner periphery of a row of stator blades in alignment with said entry ports and affording passages between them opening at one end to the working fluid channel at a point in which the air has a low circumferential component of velocity compared with the peripheral velocity of the rotor and opening at their opposite ends to deliver air to said entry ports, said stator guide vanes guiding the air flowing in said passages to have a desired circumferential component of velocity adjacent said entry ports. 19. In a multi-stage axial-flow fluid machine comprising a stator casing, a rotor drum structure, said stator casing and said drum structure defining therebetween an annular working fluid channel, a plurality of rows of stator blades mounted on said casing to extend into said working fluid channel, and a plurality of rows of rotor blades mounted on said rotor drum to extend into said working fluid channel and alternating with the rows of stator blades; means for tapping off compressed working fluid from the working fluid channel comprising a hollow shaft centrally within said drum structure, a pair of axially-spaced annular walls extending outwardly from said collector space to adjacent the periphery of the rotor drum structure and defining therebetween a transfer space, said transfer space communicating with the interior of said hollow shaft, port-affording means in the periphery of the rotor drum structure providing entry ports to said transfer space, said port-affording means being spaced radially inwards from the ends of the stator blades of one of said rows of stator blades, and a plurality of stator guide vanes carried at the inner ends of the said one row of stator blades, said stator guide vanes extending inwards from the stator blades to adjacent said entry ports and being inclined to the radial so that their inner ends are displaced with respect to their outer ends in the direction of rotation of the rotor drum structure, and said stator guide vanes affording between them passages for the inward flow of working fluid from the working fluid channel to the entry ports, the inner ends of said stationary guide vanes being inclined to impart to the air passing through the passages formed between them a whirl velocity in the direction of rotation of the rotor which is less than the periphery velocity of the central shaft and is in the ratio to it which the radius of the central shaft bears to the radius of the periphery of the rotor drum structure; 20. A multi-stage axial-flow machine as clain claim 19, comprising also rotary guide vanes i transfer space between said annular walls, said guide vanes extending outwardly from adjacent the ( shaft to adjacent the entry ports and being incli any radial location to produce a whirl velocity s location which is less than the peripheral velocity central shaft and is in the ratio to it which the ra< the central shaft bears to the radius at said locatio | F01D5/06 | F01D5/081 | F02C7/18 | F04D29/321 | F04D27/023 | NA | NA | NA | NA | NA | NA | NA | NA | NA | NA | NA | NA | NA | NA
US3561882 | Turbine blade cooling | - | 1952 | WESTINGHOUSE ELECTRIC | EDWARD V. SOMERS ¦ EDWARD BURKE | 2 | - | - | - | 1 | 1 | What is claimed is: 1. In gas turbine blade cooling, a row of nozzle blades followed by a row of moving blades; the tail portions of the nozzle blades having longitudinal passages formed therein, adapted to be supplied with liquid and having ports through which liquid may sprayed into the nozzle passages from the tail portion passages; and each of said nozzle blades being hollow between the inlet edge thereof and the tail portion to reduce the heat conductive area between the inlet edge and the tail portion. 2. The combination as claimed in claim 1 wherein the hollows of the nozzle blades are filled with ceramic material. 3. In gas turbine blade cooling, a row of nozzle blades followed by a row of moving blades; each of said nozzle blades having an inlet edge portion and a tail portion, said tail portion having passages formed therein adapted to be supplied with liquid and having ports through which the liquid may be ejected into the nozzle passages from the tail portion passages; each of said nozzle blades having a hollow portion between said inlet edge portion and said tail portion to reduce the heat conductive area between said inlet edge portion and said tail portion, and a mass of insulating material disposed in said hollow portion. | F01D5/185 | NA | NA | NA | NA | NA | NA | NA | NA | NA | NA | NA | NA | NA | NA | NA | NA | NA | NA
US2788951 | Cooling of turbine rotors | - | 1952 | POWER JETS RES & DEV | FLINT JOHN AVERY | 1 | - | - | - | 0 | 1 | What I claim is: 1. In a gas turbine having a stator, a chambered bladed rotor, a hollow shaft on said rotor communicating with the interior of said rotor, holes being' provided through the wall of said hollow shaft into its interior, and a member formed firstly with a cavity which encircles,- in the shape of an annulus, the portion of the hollow shaft having said holes arid secondly: with a coolant inlet to said cavity whose direction is generally tangential to the annulus, the annulus and said coolant inlet together defining a fluid swirl path in the direction of rotation of the hollow shaft. - 2. In a gas turbine having a stator, a chambered bladed rotor, a shaft on said rotor, a sleeve fitting concentrically around said shaft, there being axially extending passages between said sleeve and said shaft formed by grooves in one of these said sleeve and shaft ele- ments and communicating with the interior of the rotor, and a stationary member formed with a cavity which encircles,"im the- shape of an annulus, the shaft at The* inlet end of said grooves, the member also having a coolant fluid inlet to said cavity whose direction is generally tangential to the annulus, the annulus and said coolant fluid inlet together-defining a fluid swirl path in the direction of rotation-of the hollow shaft. * * 3. A three-stage axial-flow gas turbine consisting of a stator; a chambered rotor having blading thereon; said rotor - being internally- partitioned into' an* axially successive series of separate charnbers each communicating with the blading of a separate stage through apertures in the peripheral surface of said rotor, a driving shaft extending from: one erid of the rotor, a first bearing supporting said driving shaft, a hollow shaft on the other end of said rotor, with its interior communicating with at least one of said chambers in the middle of the series, a tube extending axially through said hollow shaft with some clearance space therearound, one end of said tube communicating with at least the one of said chambers nearest to said first bearing; an apertured wall terminating said clearance space towards the other end of said tube and defining a coolant fluid inlet to said clearance sp ace, a -bearing sleeve fitting cone entrically: around said hollow shaft, a second bearing supporting said sleeve, there being a plurality of axially extending passages formed between said hollow shaft and said sleeve by grooves in one of these said sleeves and shaft elements and communicating with at least the one of said cham-* bers nearest to said second bearing and means defining a separate inlet for coolant to said grooves. • - - T 4. A gas turbine according to claim 10, including a member attached to said second bearing' and- having < therein a first cavity extending around' said hollow shaft in the form of an annulus at the inlet end of said grooves to constitute the- said -coolant fluid inlet thereto, atangential inlet to said first cavity, and also having Therein^ a second cavity extending in the form of an annulus^ around the said - apertured wall defining the said fluid ' coolant inlet to said clearance- space, and a tangential^ inlet to said second cavity, each of said tangential inlets together with its associated annulus defining a; fluid swirl' p ath - in -the direction of rotation * of the hollow shaft. | F01D5/082 | F05D2240/63 | NA | NA | NA | NA | NA | NA | NA | NA | NA | NA | NA | NA | NA | NA | NA | NA | NA
US2859935 | Cooling of turbines | 742,241. Gas turbines. POWER JETS (RESEARCH & DEVELOPMENT), Ltd. Feb. 15, 1952 [Feb. 15, 1951], No. 3704/51. Class 110(3) In a gas turbine having passages therein for the supply of gaseous coolant to the blades and their attachments to the rotor and stator, the walls bounding said passages along at least part of their length are spaced from adjacent elements of the rotor and stator by gaps affording heatinsulating layers. The rotor comprises discs 1, 2, 3 which have interengaging flanges secured as shown by a screwed connection 25 and a welded joint 26. Each blade 5 has a " fir tree" root portion which is provided with an integral platform 6 reinforced by webs 4b and has holes 8, 9a 9b, 12 for the passage of cooling air therethrough. Each stator blade is located in an annular groove 20a in the stator frame 20 and has an integral platform 16. Sheet metal troughs 24 are disposed within cavities 23 formed in the stator frame and have flanges 24a adapted to abut the blade roots and air inlets 24b formed in each quadrant. Cooling air is discharged through passages 18, 19 in the stator blades into the main gas flow whilst further cooling air leaks through their roots into an air space 17 which is defined by adjacent platforms 16 and a polished sheet metal liner 34. The rotor is carried by shafts 36, 38 which are journalled in bearings 37, 39 respectively; the bearings 37 being enclosed by a fairing 48 and a member 51. Each bearing housing, such as 40 is supported by a spider having radially disposed oval struts 41a, 41b surrounded by sheet metal envelopes 45, 46. Each strut is hollow for the passage of cooling air and lubricating pipes 44 and has a polished sheet metal liner 47. Each set of: struts 41a, 41b communicates with a separate, valve-controlled source of cooling air. Part of the air from the strut 41a passes through the seals 30, 31 whilst the remainder escapes through the first stage of the turbine rotor. Air from the struts 41b are fed through the shaft 36 to the intermediate turbine stage. Alternate struts 43a supply air to the seal 32 and the last turbine stage respectively. Each disc has an enclosure member such as 27, 28, 29 provided with ribs defining, together with a polished sheet metal housing 35, radial passages for the cooling air. Radial bearing 39 and thrust bearing 53 are mounted on an axially adjustable sleeve 55 which permits adjustment of the clearance between the parts of the radial seal 32 and is locked in position by a splined member 57. Air is circulated between the envelopes 49, 50 surrounding the fairing 48, the air escaping through ports in the members 46, 40. Specification 742,288 is referred to. | 1952 | POWER JETS RES & DEV | ROESCH GEORGES HENRY | 1 | - | - | - | 0 | 0 | I claim: 1. A multi-stage axial-flow gas turbine including a stator, a rotor, a plurality of rings of stator blades on said stator, a plurality of rings of rotor blades around said rotor the interior of which rotor is divided into chambers, with inlets between each ring of rotor blades and a separate one of said chambers for supplying coolant to the blades, partitions in said rotor partly bounding said chambers, boundary walls around said blades defining an annular hot-gas path through said turbine between said rotor and said stator and between adjacent blades, wall means defining a plurality of coolant-supply ducts extending across said hot-gas path, heat-insulating sheathing around said wall means, and boundary walls in said rotor including said partitions defining a separate cooling path from each of said ducts through one of said chambers and in fluid communication with one of said inlets. 2. A turbine according to claim 1 wherein said sheathing consists of two stream-lined sheet-metal envelopes around the duct, spaced from said wall means and from each other to form heat-insulating layers of air around the duct. 3. A turbine according to claim 1 wherein said rotor has a downstream-facing surface transverse to the axis of the rotor at the low pressure end of the turbine and wherein said stator is provided with means defining a passageway fluidly connected with one of said coolant supply ducts and open to said downstream-facing surface to provide a path for coolant from said one of said ducts to said downstream-facing surface. 4. An axial-flow gas turbine, a chambered rotor structure therein, having a rim formed with a ring of blade root seatings, a ring of rotor blades having roots seating.in said seatings, an adjacent ring of stator blades, a shroud ring enclosing, with running clearance, the tips of the stator blades, said shroud ring being formed of platforms integral with and projecting axially of the turbine from individual rotor blades with sufficient clearance between the platforms to permit thermal expansion, boundary walls defining passages extending into the interior of said turbine for admitting coolant and further boundary walls in the rotor spaced at least in part from the adjacent turbine rotor structure and defining a flow path for said coolant heat insulated from the rotor structure, the rotor rim being apertured immediately below each blade root seating to form communication between the flow path and the blade seating to admit coolant directly from said flow path into the blade root seating. 5. A turbine according to claim 4 wherein the said platforms are immediately above the rotor rim but spaced therefrom by a narrow annular gap adjacent the blade root seatings, said seatings having passages therethrough communicating with said gap. 6. A multi-stage turbine according to claim 4 having a plurality of said rings of rotor blades and adjacent statoi blades, partitions within said rotor structure dividing its interior into a plurality of separate chambers, each said rotor rim being apertured to put each chamber in fluid communication with the blade roots of a separate stage and boundary walls within said turbine spaced at least in part from the adjacent rotor structure defining separate heat-insulated coolant flow paths to each of said chambers. 7. A multi-stage axial-flow gas turbine including a rotor structure, a ring of rotor blades per stage around said rotor, blade roots on said blades supporting the blades within seatings in said rotor partitions within said rotor internally dividing it into an axially successive series of separate chambers, said chambers being in fluid communication with said blade root seatings through apertures in said rotor immediately below said blade roots, and boundary walls within said turbine defining a separate fluid flow path into each of said chambers and through said chambers to said apertures in said rotor, at least parts of the said boundary walls in each chamber being spaced apart from the adjacent turbine rotor structure to heat-insulate the fluid flow over said parts from said structure. . 8. A multi-stage axial-flow gas turbine including a stator, a rotor internally divided into chambers, partitions in said rotor partly bounding said chambers, a plurality of rings of stator blades on said stator, a plurality of rings of rotor blades mounted around said rotor, said rotor and stator defining between them a hot-gas path through said turbine, heat-insulating sheathing extending across said hot gas path and wall means defining a plurality of separate coolant-supply ducts each extending across said hot gas path through said sheathing into said turbine rotor, and boundary walls in said rotor including said partitions defining a separate coolant supply path from each of said ducts through one of said chambers to one ring of said rotor blading, at least parts of said boundary walls within said rotor being spaced from the said rotor to heat-insulate at least a part of said coolant supply path from said rotor. | F01D5/084 | F01D5/187 | F01D9/065 | F01D25/12 | NA | NA | NA | NA | NA | NA | NA | NA | NA | NA | NA | NA | NA | NA | NA
US2737366 | Gas turbine | - | 1951 | SIMMERING GRAZ PAUKER FUER MASCH KESSEL UND WAGGONBAU | LEDINEGG MAX | 1 | - | - | - | 2 | 2 | What I claim is: 1. In a turbine, in combination, a rotor formed with a hollow space therein; a plurality of blades mounted on said rotor, having extensions located in said hollow space thereof so as to be cooled by a cooling medium therein, and being formed with a plurality of elongated bores located in the interior thereof and communicating with each other so that a cooling medium in said bores cools said blades; and a plurality of flanges located against the outer surface of said rotor, being respectively fixed to said blades and being formed with passages communicat-ing with said bores, so that said flanges present a cooled surface to the gases passing through the blades of the turbine, said flanges being located closely adjacent to each other and substantially covering said outer surface of said rotor, the periphery of each flange abutting axially and circumferentially the perpiheries of the neighboring flanges. 2. In a turbine, in combination, a rotor formed with a hollow space therein; a plurality of blades mounted on said rotor, having extensions located in said hollow space thereof so as to be cooled by a cooling medium therein, and being formed with a plurality of elongated bores located in the interior thereof and communicating with each other so that a cooling medium in said bores cools said blades; and a plurality of flanges located against the outer surface of said rotor, being respectively fixed to said blades and being formed with passages communicating with'said bores,so that* saiddlanges present -a "cooled' surface to the gases passing through the blades of the turbine, said flanges being rectangular in shape, abutting each other" axially and circumferentially, and substantially covering said outer surface of said' rotor. | F01D5/085 | NA | NA | NA | NA | NA | NA | NA | NA | NA | NA | NA | NA | NA | NA | NA | NA | NA | NA
US2672013 | Gas turbine cooling system | - | 1950 | CURTISS-WRIGHT | LUNDQUIST WILTON G. | 1 | - | - | - | 6 | 6 | I claim as my invention: 1. A gas turbine power plant comprising a rotor; a plurality of circumferentially spaced bosses on said rotor adjacent to its periphery; a shaft secured to said rotor at said bosses; an annular member secured to said rotor between said shaft and bosses, said member extending radially inwardly from said bosses in spaced relation to the adjacent end face of said rotor; and vanes extending between said member and the adjacent rotor end face to form a centrifugal impeller for supplying cooling air to the periphery of said rotor through the spaces between said bosses. 2. A gas turbine power plant comprising a rotor having a plurality of blades; a shaft driv-ably connected to said rotor; a stator structure surrounding said rotor blades and supporting a plurality of stator blades cooperable with said rotor blades; a combustion chamber for supplying combustion gases to said blades for driving said rotor; an annular duct for receiving the exhaust gases from said blades, said duct surrounding said shaft; a bearing for said shaft; a plurality of hollow struts for supporting said bearing and shaft, said struts extending through said annular duct; an air impeller drivably connected to said shaft; passage means providing communication between the discharge end of said impeller and the radially inner ends of said hollow struts for flow of cooling air from said impeller into said hollow struts; and passage means providing communication between the radially outer ends of said hollow struts and said stator blade supporting structure for flow of cooling air from said struts over said stator structure. 3. A gas turbine power plant comprising a rotor having a plurality of blades; a shaft driv-ably-connected -to- said rotor; a stator structure surrounding said rotor blades and supporting -a plurality of stator blades: cooperable with < said rotor blades;. a: combustion chamber for supplying combustion gases : to said: blades for driving said rotor; an annular -duct for receiving the. exhaust gases from said blades, said duct surrounding said shaft; a. bearing for .said shaft;-:^plurality ?of hollow: struts for supporting: said -bearing and shaft, said struts extending, through; said annular, duct;, ,a j acket surrounding at least: that portion of each of said: struts within said 'duct; an: air impeller drivably connected to said shaft; means providing communication between the discharge end of said impeller and the radially dinner ends of said hollow struts, and jackets for flow of cooling air from said impeller into said hollow struts and jackets; and passage means providing communication between the radially outer ends of said hollow struts and said stator blade supporting structure for flow of cooling air from said struts over said stator structure. 4. A gas turbine power plant comprising a rotor having a plurality of blades; a shaft drivably connected to said rotor; a stator structure surrounding said rotor blades and supporting a plurality of stator blades cooperable with said rotor blades; a combustion chamber for supplying combustion gases to said blades for driving said rotor; an annular duct for receiving the exhaust gases from said blades, said duct surrounding said shaft, a plurality of power plant auxiliary units drivably connected to said shaft and disposed about said shaft; a plurality of hollow struts extending through said annular duct for supporting said rotor and auxiliary units; an air impeller drivably connected to said shaft; passage means providing a flow path between the discharge end of said impeller and the radially inner ends of said hollow struts and within which said auxiliary units are disposed for flow of cooling air over said units and radially outwardly through said hollow struts; and passage means providing communication between the radially outer ends of said hollow struts and said stator blade supporting structure for flow of cooling air from said struts over said stator structure. 5. A gas turbine power plant comprising a rotor; a hollow shaft drivably connected to said rotor; a stator cooperable with said rotor; a combustion chamber for supplying combustion gases for driving said rotor; an annular duct for receiving the exhaust gases from said rotor; said duct surrounding said shaft; a plurality of hollow struts for supporting said bearing and shaft, said struts extending through said annular duct; an air impeller drivably connected to said shaft, said impeller supplying a portion of its air through said hollow struts for cooling said stator structure and supplying a portion of its air into said hollow shaft; a second air impeller drivably connected to said rotor, said second impeller being disposed on the side of said rotor opposite to said first-mentioned impeller and being arranged to receive air from said hollow shaft for supplying said air to the periphery of said rotor for cooling said rotor. 6. A gas turbine power plant comprising a rotor; a hollow shaft drivably connected to said rotor; a stator cooperable with said rotor; a combustion chamber for supplying combustion gases for driving said rotor; an annular duct for receiving the exhaust gases from said rotor, said duct surrounding said shaft; a plurality of hollow struts for supporting said bearing and shaft, said struts extending through said annular duct; said impeller supplying a portion of its air through said hollow struts for cooling said stator structure and supplying a portion of its air into said hollow shaft; a second hollow shaft drivably connected to said rotor adjacent to its periphery; a second air impeller drivably connected to said rotor, said second impeller being disposed within said second shaft on the side of said rotor opposite to said first-mentioned impeller and being arranged to receive air from said first-mentioned hollow shaft for supplying said air to the periphery of said rotor beyond the connection of said second shaft to said rotor for cooling said rotor periphery. WILTON G. LUNDQUIST. | F01D9/065 | F02C7/18 | F01D5/066 | F01D5/084 | NA | NA | NA | NA | NA | NA | NA | NA | NA | NA | NA | NA | NA | NA | NA
US2606741 | Gas turbine nozzle and bucket shroud structure | - | 1949 | GENERAL ELECTRIC | HOWARD ALAN | 1 | - | - | - | 3 | 5 | : What I claim is: 1. In a high temperature turbine having an axial flow bucket-wheel with a circumferential row of buckets, the combination of a main frame including a nozzle support ring coaxial with the bucket-wheel and a main frame ring surrounding the bucket-wheel and radially spaced therefrom, a nozzle ring assembly adapted to, supply motive fluid to the buckets and including an inner ring member connected to the nozzle support ring by a thin axially extending portion having appreciable flexibility in a radial direction, an outer ring member, and a plurality of circumferentially spaced nozzle blades engaging said outer and inner; nozzle ring, members, means supporting the outer ring from the main frame ring including a thin annular member having one end portion secured to the inlet portion of the outer nozzle ring and a second end portion secured to the main frame ring substantially in the plane of the bucket-wheel, stationary shroud means for the buckets including a. circumferential row of separate, shroud segments, means securing the shroud segments to the main frame ring, each of said segments being separated from the ends of adjacent segments by a small clearance space when cold whereby differential thermal expansion between the segments and the main frame ring may take place when heated, said segments defining a circumferential inner surface forming a small radial clearance with the tips of the buckets, the discharge edge of said outer nozzle ring and the inlet edge of said shroud segments being provided with axially spaced parallel arcuate grooves, and a plurality of bridge segments having end portions pivotally engaging said respective grooves, the circumferential length of the bridge segments corresponding to that of the shroud segments, whereby differential thermal expansion between the nozzle ring assembly and the shroud segment assembly may freely take place, a sealing plate assembly secured to said nozzle support ring and having an outer circumferential edge loosely sealed to the inner nozzle ring and a plurality of sealing ring members having concentric annular edge portions forming close clearances with the adjacent face of the bucket-wheel rim, arid means for cooling the main frame ring to minimize changes in the radial dimensions thereof during operation. 2. In a high-temperature turbine, a nozzle' ring assembly comprising inner and outer axially extending radially spaced concentric annular walls defining a flow path for high-temperature fluid, a plurality of circumferentially spaced nozzle partitions extending radially across the flow path and engaging said annular walls, a main support ring member arranged concentric with the nozzle walls and axially spaced from the plane of the partitions, an annular sealing plate assembly arranged concentrically within and radially spaced from the inner nozzle ring wall, a first annular supporting wall having an axial length at least equal to the axial length of the outer nozzle ring wall and surrounding and radially spaced therefrom, said supporting wall having a first end portion secured to the outer main frame ring and a second end portion secured to the remote end of the outer nozzle ring wall, said first supporting wall being of comparatively thin cross-section so as to offer high resistance to the flow of heat by conduction from the outer nozzle ring to the main frame ring and to permit free relative thermal expansion between the respective end portions of the support wall, a second annular support wall arranged within and radially spaced from the inner nozzle ring wall and having a first end portion secured to the outer circumference of said sealing plate assembly substantially at the plane of one end portion of the inner nozzle ring wall, said second support wall being also of thin cross section and having a second end portion secured to the other end of the inner nozzle ring wall, a second sealing plate assembly secured to said first sealing plate assembly and having an outer circumference loosely sealed to the adjacent end of the inner nozzle ring wall whereby hot motive fluid is prevented from circulating into the annular space defined between the second support wall and the inner nozzle ring wall while the latter is free to expand and contract relative to the second sealing plate assembly, and other flexible means bridging the space between the outer main frame ring and the adjacent end of the outer nozzle ring wall whereby differential thermal expansion is freely permitted therebetween while preventing the entrance of hot motive fluid into the space defined between the first support wall and the outer nozzle ring wall. 3. In a high temperature turbine having an axial flow bucket-wheel with a circumferential row of buckets, the combination of a main frame including a nozzle support ring coaxial with the bucket wheel at the inlet side thereof and a main frame ring surrounding the bucket wheel and supported in radially spaced relation to the nozzle support ring, a nozzle ring assembly adapted to supply motive fluid to the buckets and including an inner ring member connected to the nozzle support ring by a thin axially extending portion, an outer ring member, and a plurality of circumferentially spaced nozzle blades engaging said outer and inner nozzle ring members, means supporting the outer ring from the main frame ring including a thin annular member of substantial axial length having one end portion secured to the inlet portion of the outer nozzle ring and a second end portion secured to the main frame ring substantially in the plane of the bucket-wheel, stationary shroud means for the buckets including a circumferential row of separate shroud segments, means securing the respective shroud segments in fixed relation to the main frame ring, each of said segments being separatd from the ends of adjacent segments by a small clearance space when cold whereby differential thermal expansion between the segments and the main frame ring may take place in a circumferential direction when heated, said segments defining a circumferential inner surface forming a small radial clearance with the tips of the buckets, and means for cooling the main frame ring whereby the diameter of the inner circumferential surface defined by the shroud segments does not change appreciably during normal operation. 4. In a high temperature turbine having an axial flow bucket-wheel with a circumferential row of buckets, the combination of a main frame including a nozzle support ring coaxial with the bucket-wheel and a main frame ring surrounding the bucket-wheel and supported in radially spaced relation to the wheel, a nozzle ring assembly adapted to supply motive fluid to the buckets and including an inner ring member connected to the nozzle support ring by a thin axially extending portion, an outer ring member, and a plurality of circumferentially spaced nozzle blades engaging said outer and inner nozzle ring members, means supporting the outer ring from the main frame ring including a thin annular member of substantial axial length with one end portion secured to the inlet portion of the outer nozzle ring and a second end portion secured to the main frame ring substantially in the plane of the bucket-wheel, stationary shroud means for the buckets including a circumferential row of separate shroud segments, means holding the respective shroud segments in fixed relation to the main frame ring, each of said segments being separated from the ends of adjacent segments by a small clearance space when cold whereby differential thermal expansion between the segments and the main frame ring may take place in a circumferential direction when heated, said segments defining a circumferential inner surface forming a small radial clearance with the tips of the buckets, and means for cooling the main frame ring whereby the diameter of the inner circumferential surface defined by the shroud segments does not change appreciably during normal operation, and a sealing plate assembly secured to the nozzle support ring and having an outer circumferential edge loosely sealed to the inner nozzle ring and a plurality of sealing ring members having concentric annular edge portions forming close clearances with the adjacent face of the bucket wheel rim. ALAN HOWARD. | F01D25/12 | F01D5/06 | F01D9/041 | NA | NA | NA | NA | NA | NA | NA | NA | NA | NA | NA | NA | NA | NA | NA | NA
US2649278 | Rotor construction for fluid machines | - | 1948 | STALKER EDWARD A | STALKER EDWARD A. | 1 | - | - | - | 3 | 4 | - | F01D5/021 | F01D5/087 | F01D5/18 | F01D5/30 | Y10S415/914 | NA | NA | NA | NA | NA | NA | NA | NA | NA | NA | NA | NA | NA | NA
US2618433 | Means for bleeding air from compressors | - | 1948 | CURTISS-WRIGHT | LOOS ROBERT A. ¦ MEZGER BERNARD J. ¦ MODROVSKY JOSEPH | 3 | - | - | - | 1 | 2 | We claim as our invention: 1. In a multi-stage fluid compressor having a hollow rotor from which the compressor rotor blades project radially outwardly; a plurality of circumferentially-spaced passageways formed in said rotor and extending radially inwardly from the periphery of said rotor, each of said passageways communicating with an intermediate compression stage of the compressor for bleeding off a portion of the compressor fluid and for supplying said bleed fluid inwardly into the interior of said hollow rotor and each of said passageways having its radially outer end directed substantially parallel to the direction of the entering velocity of said bleed fluid relative thereto and, as viewed in the direction of flow therethrough, having its radially inner end turned toward the direction of rotation of said rotor relative to its radially outer end. 2. In a multi-stage fluid compressor having a hollow rotor from which the compressor rotor blades project radially outwardly, said rotor including a pair of co-axial annular members forming an annular space therebetween radially inwardly of the root ends of the adjacent rotor blades; and a plurality of circumferentially-spaced guide vanes secured to at least one of said annular members and dividing said annular space into a plurality of passageways providing communication between the radially inner and outer portions of said annular space, each of said passageways communicating with an intermediate compression stage of the compressor for bleeding off a portion.of the compressor fluid and for supplying said bleed fluid inwardly into the interior of said hollow rotor and each of said passageways having its radially outer end directed substantially parallel to the direction of the entering velocity of said bleed fluid relative thereto and, as viewed in the direction of flow therethrough, having its radially inner end turned toward the direction of rotation of said rotor relative to its radially outer end. 3. In a multi-stage fluid compressor having a hollow rotor from which the compressor rotor blades project radially outwardly, said rotor comprising a plurality of co-axial annular members secured together, an adjacent pair of said annular members having abutting rim portions defining circumferentially-spaced passageways for bleeding off a portion of the compressor fluid, each of said passageways having one end directed upstream into and substantially parallel to the path of the compressor fluid at an intermediate stage of its compression and having its other end turned radially inwardly into the annular space between said members; and a plurality of circumferentially-spaced guide vanes secured to said members and dividing said annular space into a plurality of passageways providing communication between the radially inner and outer portions of said annular space for flow of said bleed fluid therethrough, each of said inter-vane passageways having its radially outer end directed substantially parallel to the direction of the entering velocity of said bleed fluid relative thereto and, as viewed in the direction of flow therethrough, having its radially inner end turned toward the direction of rotation of said rotor relative to its radially outer end. 4. In a multi-stage fluid compressor having a hollow rotor from which the compressor rotor blades project radially outwardly; said rotor including means providing a plurality of circumferentially-spaced first passageways disposed between the root ends of the rotor blades of a pair of intermediate stages of said rotor blades, each of said passageways having one end directed upstream into and substantially parallel to the path of the compressor fluid and having its other end turned radially inwardly into an annular space within said rotor; said rotor also having means including a plurality of circumferentially-spaced guide vanes dividing said annular space into a plurality of second passageways providing communication between the radially inner and outer portions of the annular space for flow of said bleed air therethrough, each of said inter -vane passageways having its radially outer end directed substantially parallel to the direction of the entering velocity of said bleed fluid and, as viewed in the direction of flow therethrough, having its radially inner end turned toward the direction of rotation of said rotor relative to its radially outer end. 5. In a multi-stage fluid compressor having a hollow rotor from which the compressor rotor blades project radially outwardly, said rotor comprising a plurality of co-axial annular members and a plurality of bolts clamping said members together; a plurality of circumferentially-spaced first passageways each having one end directed upstream into and substantially parallel to the path of the compressor fluid at an intermediate stage of its compression and each having its other end turned radially inwardly into the annular space between an adjacent pair of said co-axial members; and a plurality of circumferentially-spaced guide vanes through which said bolts extend, each of said guide vanes being secured to at least one of said pair of members and dividing said annular space into a plurality of second passageways providing communication between radially inner and outer portions of said ann space for flow of said bleed air therethro each of said inter-vane passageways having radially outer end directed substantially par to the direction of the entering velocity of bleed fluid and, as viewed in this direction of therethrough, having its radially inner turned toward the direction of rotation of rotor relative to its radially outer end. ROBERT A. LOOS. BERNARD J. MEZGE JOSEPH MODROVSK | F01D5/081 | F01D5/085 | F02C7/18 | F04D29/321 | F04D27/023 | Y02T50/676 | Y10S415/914 | NA | NA | NA | NA | NA | NA | NA | NA | NA | NA | NA | NA
US2685405 | Axial flow compressor | - | 1948 | STALKER EDWARD A | STALKER EDWARD A. | 1 | - | - | - | 3 | 6 | What is claimed is: 1. In an axial flow compressor, a rotor comprising a central spider, means on said spider defining a plurality of circumferentially spaced fluid flow passages, blades arranged in a plurality of separately assembled stages, said blades having slots on theii1 surfaces providing for a flow of said fluid therethrough, a plurality of pairs of cooperating rings mounted on said spider1 and engaging and supporting said blades, means establishing communication through said rings between the blades of a downstream stage and said flow passage, and means establishing communication through said rings between said flow passage and the blades of an upstream stage. 2. In an axial flow compressor, a rotox* comprising a plurality of spaced supporting hub rings, a plurality of blade supporting rings engageable with said hub rings respectively and adapted to be stacked thereon, a plurality of individual blades arranged in stages between each adjacent pair of said blade supporting rings, and means on said hub rings for securing said blades supporting rings with said blades therebetween in said assembled stacked reluation. 3. In an axial flow compressor, a supporting structure, means defining an axially extending flow passage in said supporting structure, blades mounted on said structure and arranged in a plurality of stages, said blades being formed with slots adapted to carry a flow of fluid therethrough, means defining a manifold chambex* in direct communication with the plurality of blades of each respective stage, and means establishixig communication between the manifold chamber of a downstream stage and that of an upstream stage through said flow passage for the induction of a fluid flow through said blade slots of said downstream stage and the discharge of a fluid flow through said blade slots of said upstream stage. 4. In an axial flow compressor, a supporting structure, means defining a plurality of axially extending flow passages circumferentially spaced around said supporting structure, blades mounted on said structure and arranged in a plurality of stages, said blades being formed with slots adapted to carry a flow of fluid therethrough, means defining a manifold chamber in direct communication with the plurality of blades of each respective stage, means establishing communication between the manifold chamber of a downstream stage and that of an upstream stage through a selected one of said flow passages for the induction of a fluid flow through said blade slots of said downstream stage and the discharge of a fluid flow through said blade slots of said upstream stage, and baffle means for directing the passage of said flows between said flow passages and said manifold chambers. 5. In an axial flow compressor, a supporting structure, blades mounted on said structure and arranged in a plurality of stages, said blades being formed with slots adapted to carry a flow of fluid therethrough, means for discharging a flow through the slots of each of the blades of a plurality of adjacent upstream stages, means for inducting a flow through the slots of each of the blades of a plurality of downstream stages all axially spaced from said upstream stages, and means for establishing a substantially greater compression ratio per stage toward the discharge end of the compressor. 6. In an axial flow compressor, a supporting structure, blades mounted on said structure and arranged in a plurality of stages, means dividing the blades into a plurality of upstream stages and a plurality of downstream stages all axially spaced from said upstream stages, means for inducting a flow through the slots of the blades of each downstream stage, and means for supplying said inducted flow to the blades of the corresponding upstream stages for discharge through the slots thereof. 7. In an axial flow compressor, a rotor comprising a hollow hub, means defining a plurality of axially extending flow passages circumferentially spaced around said hub, a plurality of blade supporting rings outwardly of said passages and extending adjacent each other, blades arranged in stages and supported between adjacent pairs of said rings, means forming a manifold common to a plurality of said blades of a single stage and communicating with one of said flow passages, and means defining apertures in predetermined portions of said rings establishing communication between selected ones of said stages through said respective manifolds and passages. 8. In an axial flow compressor, a supporting structure, vanes defining a plurality of axially extending flow passages circumferentially spaced - around said supporting structure, a plurality of blade supporting rings extending adjacent each other, blades arranged in stages, means for supporting the blades at each stage between adjacent pairs of said rings, and means defining apertures in predetermined portions of said rings establishing communication between selected ones of said stages through said passages respectively. 9. In an axial flow compressor, a supporting structure, vanes defining a plurality of axially extending flow passages circumferentially spaced around said supporting structure, a plurality of blade supporting rings extending adjacent each other, blades arranged in stages, means for supporting the blades of each stage between adja-sent pairs of said rings, means defining apertures in predetermined portions of said rings establishing communication between selected ones of said stages through said passages respectively, and deflecting baffles in said passages adjacent said apertures for directing the flow thereinto. 10. In an axial flow compressor, a supporting structure, vanes defining a plurality of axially extending flow passages circumferentially spaced around said supporting structure, a- plurality of blade supporting rings extending adjacent each other, blades arranged in stages, means for supporting the blades of each stage between adjacent pairs of said rings, said blades having slots therein, means defining apertures in predetermined portions of said rings establishing communication between the blades of selected ones of said stages through said passages respectively, and means forming a manifold at the inner ends of the blades of each said stage and deflecting baffles in said passages adjacent said apertures for directing the flow thereinto. 11. In an axial flow compressor, a supporting structure, means defining a plurality of axially extending flow passages circumferentially spaced around said supporting structure, a plurality of blade supporting rings extending adjacent each other, blades arranged in stages, means for supporting the blades of each stage between adjacent pairs of said rings, said blades being formed with slots adapted to carry a flow of fluid therethrough, and means defining apertures in predetermined portions of said rings establishing communication between the blades of a downstream stage and those of an upstream stage through a selected one of said pas-' sages for the flow of a fluid therethrough for delivery through said slots. 12. In an axial flow compressor, a supporting structure, means defining a plurality of axially extending flow passages circumferentially spaced around said supporting structure, a plurality of blade supporting rings extending adjacent each other, blades arranged in stages, means for supporting the blades of each stage between adjacent pairs of said rings, said blades being formed with slots adapted to carry a flow of fluid therethrough, and means defining apertures in predetermined portions of said rings establishing communication between the blades of a downstream stage and those of an upstream stage through a selected one of said passages for the flow of a fluid therethrough for delivery through said slots, and means forming a manifold adjacent the ends of the blades of each said stage. 13. In an axial flow compressor, a supporting structure, means defining a plurality of axially extending flow passages circumferentially spaced around said supporting structure, a plurality of blade supporting rings extending adjacent each other and supported by said structure, blades arranged in stages, means for supporting the blades of each stage between adjacent pairs of said rings, said rings being formed with slots adapted to carry a flow of fluid therethrough, means including apertures in predetermined portions of said rings establishing communication between a downstream stage and an upstream stage through a selected one of said passages for the flow of a fluid therethrough, and vanes arranged circumferentially of said rings to direct the fluid flow toward said slots. 14. In an axial flow compressor, a rotor comprising a central hub, a plurality of ring-shaped members having overhanging flanges on their outer faces and adapted to be assembled in adjacent stacked relation on said hub, both said flanges being apertured in cooperating opposite portions a blade assembly adapted to be received on said hub between corresponding apertures of adjacent rings and having flanges engageable beneath said overhanging flanges of adjacent said rings, means for securing said rings and said blade assemblies in alternating stacked relation on said hub, means on said hub forming axially extending flow passages, and means including said passages providing communication between the plurality of blades of one stage and those of another stage. 15. In an axial flow compressor, a rotor comprising a central hub, a plurality of ring-shaped members having overhanging flanges on their outer faces and adapted to be assembled in adjacent stacked relation on said hub, a blade assembly adapted to be received on said hub between adjacent rings and having flanges engage-able beneath said overhanging flanges of adjacent said rings, means for securing said rings and said blade assemblies in alternating stacked relation on said hub, said blade assembly including a pair of rings having flanges extending toward each other, and a plurality of separate blades mounted on and supported between said flanges. 16. In an axial flow compressor, a blade assembly for a single stage thereof comprising a pair of rings having flanges extending toward each other, said flanges having complementary openings spaced around the circumference thereof, a hollow slotted blade received in each pair of said openings and secured in position by engagement with said flanges, means for fastening said rings together with said blades in position therein, and means forming flow passages extending through said rings for supplying a cooling flow to said blades. 17. In an axial flow compressor, a blade assembly for a single stage thereof comprising a pair of rings having flanges extending toward each other, said flanges having complementary openings spaced around the circumference thereof, a hollow blade received in each pair of said openings and secured in position by engagement with said flanges, means for fastening said rings together with said blades in position therein, said flanges of said rings being spaced from each other to form a slot for the flow of a fluid therethrough, and means forming a manifold chamber communicating with a plurality of said blades. 18. In an axial flow compressor, a blade assembly for a single stage thereof comprising a pair of rings having flanges extending toward each other, said flanges having complementary openings spaced around the circumference thereof, a blade received in each pair of said openings and secured in position by engagement with said flanges, means for fastening said rings together with said blades in position therein, said flanges of said rings being spaced from each other to form a slot for the flow of a fluid therethrough, and a plurality of vanes supported by said rings on the opposite side from said blades for guiding the flow through said slot. 19. In an axial flow compressor, a stator comprising a casing, means in said casing defining a plurality of circumferentially spaced fluid flow passages, blades supported from said casing and arranged in a plurality of separately assembled stages, said blades having slots on their surfaces providing for a flow of said fluid therethrough, means providing communication between a plurality of the blades of a downstream stage and said flow passage, and means providing communication between said flow passage and a plurality of the blades of an upstream stage. 20. In an axial flow compressor, a stator comprising an outer casing, a plurality of blade supporting rings suppoi*ted from said casing and adapted to be stacked thereon, a plurality of individual blades arranged in stages between each adjacent pair of said rings, and means for securing said rings with each of said stages of blades therebetween in said assembled stacked relation, 21. In an axial flow compressor, a stator comprising an outer casing, a plurality of vanes defining axially extending passages circumferentially arranged inwardly of said casing, a plurality of blade supporting rings, blades on said rings extending inwardly therefrom and arranged in a plurality of stages, apertures in said rings establishing communication between a plurality of the blades of a downstream stage and one of said passages, and means defining apertures in another said ring establishing communication between a plurality of the blades of an upstream stage and the same said passage, 22. In an axial flow compressor, a stator comprising an outer casing, a plurality of vanes defining axially extending passages circumferentially arranged inwardly of said casing, a plurality of rings, blades on said rings extending inwardly therefrom and arranged in a plurality of stages, means forming apertures in said rings establishing communication between the blades of a downstream stage and one of said passages, means defining apertures in another said ring establishing communication between the blades of an upstream stage and the same said passage, and deflecting means mounted in said passage adjacent said apertures to direct a flow therethrough. 23. In an axial flow compressor, a stator, a plurality of ring-shaped members supported from said stator, a plurality of blades supported by each pair of said members forming a stage of blades for said compressor, means for stacking said members with said blades therebetween in adjacent relation to each other, means defining a plurality of axially extending flow passages outwardly of said members, and means defining apertures through said members for establishing communication through said respective passages between the blades of one stage and those of a different stage. 24. In an axial flow compressor, a plurality of stator blade assemblies for a plurality of stages including a pair of ring-shaped members for engaging a plurality of blades to form each stage, a plurality of rotor blade assemblies for a plurality of stages including a pair of ring-shaped members for engaging a plurality of blades to form each stage, a casing structure for receiving said ring-shaped members of said stator blade assemblies therein, a hub for receiving said ring-shaped members of said rotor blade assemblies thereon, means for stacking said stator blade assemblies in said casing and for stacking said rotor blade assemblies on said hub in alternating relation with said stator blade assemblies, means for securing said stacked stator blade assemblies in said casing, and means for securing said stacked rotor blade assemblies on said hub. 25. In an axial flow compressor, a supporting structure including a plurality of separable hub members adapted to be assembled in side by side relation, a plurality of separable ring-shaped members mounted on said supporting structure between adjacent pairs of said hub members, each of said ring members having overhanging flanges extending toward each other, both said flanges being apertured in and cooperating at a plurality of points around their circumferences providing for receiving blades therebetween, hollow blades having flow passages therein, means at the base of each blade overlapping both the adjacent flanges, means for securing said ring members in adjacent relation on said structure to retain said plurality of blades in assembled relation, and means forming a passage through said ring-shaped members between said flanges for establishing a flow therethrough. 26. In an axial flow compressor, a stator, a plurality of hollow ring-shaped members supported from said stator, a plurality of hollow stator blades supported by each said member forming a stage of blades for said compressor, each said blade having an apertured surface for the passage of fluid therethrough, a plurality of blades of the same stage having their inte in communication with the interior of a member thereof, means defining a pluralit axially extending flow passages outwardly of members, said members having apertures lea into their hollow interiors for communics through their respective passages between interiors of a plurality of blades of one stage the interiors of a plurality of the blades different stage. | F01D5/06 | F01D5/30 | F04D29/321 | F04D29/522 | Y10S415/914 | NA | NA | NA | NA | NA | NA | NA | NA | NA | NA | NA | NA | NA | NA
US2648519 | Cooling combustion turbines | - | 1948 | SECONDO CAMPINI | CAMPINI SECONDO | 1 | - | - | - | 3 | 3 | What is claimed is: 1. In a gas turbine, a disc-like rotor having peripherally disposed bucket means, a housing enclosing said rotor and comprising an inner jacket and an outer jacket, said inner jacket mounting a pair of stator rings disposed on opposite sides respectively of said rotor, said stator rings having guide vanes positioned to direct a hot gaseous stream against and away from said bucket means respectively, said stator rings being spaced axially, and at least one of said rings being also spaced radially, from said rotor to provide passages for the flow of cooling air therebetween, said rotor being perforated to connect said passages, said inner jacket being spaced from said outer jacket for the flow of cooling air therebetween, and said inner jacket being slotted adjacent said rotoi’ bucket means for directing said cooling air thereagainst. 2. In a gas turbine, a disc-like rotor having peripherally disposed bucket means, a housing enclosing said rotor and comprising an inner jacket and an outer jacket, said inner jacket mounting a pair of stator rings disposed on opposite sides respectively of said rotor, said stator rings having guide vanes positioned to direct a hot gaseous stream against and away from said bucket means respectively, said stator rings being spaced axially, and at least one of said rings being also spaced radially, from said rotor to provide passages for the flow of cooling air therebetween, said rotor being perforated to connect said passages, said inner jacket being spaced from said outer jacket for the flow of cooling air therebetween, and said inner jacket being slotted adjacent said rotoi’ bucket means for directing said cooling air thereagainst, said rotor disc and stator rings being provided with heat dissipating fins on opposed surface portions thereof, disposed beneath said bucket means and vanes respectively, and at least one of said j ack-ets being provided with heat dissipating fins. 3. In a gas turbine, a disc-like rotor having peripherally disposed bucket means, a housing enclosing said rotor and comprising an inner and an outer jacket, said inner jacket mounting a pair of stator rings disposed on opposite sides respectively of said rotor, said stator rings being provided with vanes for directing a hot gaseous stream against and away from said rotor bucket means respectively, said stator rings being spaced radially, and at least one of said rings being also spaced axially, from said rotor to provide passages for the injection, under pressure, of cooling air therebetween, said rotor being perforated for connecting said passages, said inner jacket being spaced from said outer jacket, for the injection, under pressure, of cooling air therebetween, and said inner jacket being slotted adjacent said bucket means for exit of said cooling air thereagainst, opposed surface portions of said rotor disc and stator rings, disposed beneath said bucket means and vanes respectively, being provided with radially spaced heat dissipating fins, concentric with said rotor axis, said bucket means being provided about the outer periphery thereof with axially spaced, outwardly projecting heat dissipating fins, and at leas of said jackets being provided with spaced, dissipating fins. SECONDO CAMPI | F01D5/082 | F01D5/146 | F01D5/3046 | Y02T50/676 | F01D5/3069 | Y02T50/673 | NA | NA | NA | NA | NA | NA | NA | NA | NA | NA | NA | NA | NA
US2636665 | Gas turbine engine | 622,181. Gas turbine plant. LOMBARD, A. A. March 11, 1947, No. 6826. [Classes 110(i) and 110(iii)] In a gas turbine plant, cooling air for the bearings is extracted from an early stage of the axial-flow compressor and cooling air for the turbine rotor from a later stage. The extractions are made through the compressor rotor into the hollow compressor shaft. In the plant shown in Fig. 2, air for cooling the hollow turbine rotor 60, 61 is extracted through passages 67 into tubes 70, within the compressor shaft 16, and thence through the hollow turbine shaft 27 to ports 64. The tube 70 is formed with a head 69 with radial parts fitting in the shaft 16 and carrying'the bores 72. Air for cooling the bearings is extracted through passages 36 and ports 37 into the hollow shaft 16, passes the radial parts of the head 69 and emerges through ports 38 into a chamber 39 around the bearing 18. The air passes along the chamber 20 and divides, part going through passages 31 around the bearing 29 and part going through the annular space between the shaft 27 and a sleeve 41 which carries the inner bearing member. The streams then unite and pass round a baffle 49 into a chamber 50 and escape to atmosphere through a pipe 51. The turbine rotor is formed of two discs 60, 61, clamped together by a hollow bolt 63. Some of the air reaching the bolt 63 passes through an axial bore 75 and flows between the downstream face of the rotor and a cover plate forming part of the exhaust cone 33. In a plant using a solid turbine rotor, only air for cooling the bearings is extracted and is led to the space within the sleeve 41 through the hollow turbine shaft. The turbine and compressor shafts are connected by a spherical coupling 28. The compressor rotor, Fig. 3, comprises, as described in Specification 621,418, several discs 81 united by spacing rings 83. The bosses of the discs have-each a cylindrical seating 87 at one end and spline teeth 82 at the other end which engage corresponding teeth on the hollow shaft 80. At the stage where the higher pressure extraction is made the spacing ring is divided into two portions 83b with disc extensions 88 providing an air passage. The air passes through ports 91 into a space between the hollow compressor shaft and a sleeve 92 and thence through passages 95 to the tube 98 by which it is led to the hollow turbine shaft. The divided spacing ring 83a at the stage where the lower pressure extraction is made has slots 84 through which the air passes to the open space between the rotor discs. The air then goes through ports 86 into the hollow compressor shaft and, around the walls of the passages 95, to the down-stream compressor shaft bearing. | 1948 | ROLLS ROYCE 1971 | LOMBARD ADRIAN ALBERT | 1 | - | - | - | 2 | 3 | I claim: 1. A gas-turbine engine comprising a compressor rotor; first ports in the axial length of said compressor rotor opening to a first region of the compressor where the air has been compresed; Secondports in theaxial length--of said compressor rotor opening- to a second region where the air has been compressed to a greater extent than at said first region ; a hollow turbine rotor coaxial with and axially-spaced from said compressor rotor;. a hollow shaft whereon said compressor rotor is mounted and drivingly connecting said compressor rotor and said turbine rotor, said hollow shaft providing a pair of coaxial air ducts whereof the first-duct is connected with said first region through said first' ports and the second duct is connected with said second region through said second ports; bearing means for said shaft; outlet ports in said first duct adjacent said bearing means, through which air compressed in said compressor is delivered to cool said bearing means; and further cutlet ports in said second duct connecting with the interior of said hollow rotor through which air compressed to a higher pressure is delivered to cool said hollow rotor. 2. A gas-turbine engine comprising a hollow shaft .providing a pair of coaxial air ducts, an axial flow compressor rotor which has a plurality of axially-spaced blade-carrying discs mounted on said hollow shaft and spacer rings between said discs to abut them at then periphery, first-ports in one of said rings to place the space between its associated pair of discs in communication with a first region of the compressor where air has been compressed, second ports in said shaft to place the first of said coaxial ducts in. communication with said space between said pair of discs, bearing means for said shaft, outlet ports from said first coaxial duct adjacent said bearing means whereby air entering said first coaxial duct from said first region through said first and second ports is constrained to flow over said bearing means to cool it, third ports in a second of said rings to place the space between the pair of discs associated with said second ringin communication with a second region -of the •compressor where air has been compressed, a manifold in said hollow shaft -having a central collecting chamber in communication with said second mentioned space and with said second coaxial duct, a turbine rotor drivingly connected with said shaft and arranged coaxially with and axially-spaced from said compressor rotor, and outlet means from said second coaxial duct adjacent the turbine rotor through which cooling air is supplied from said second region through said manifold and said second coaxial duct to said turbine rotor. 3. A gas-turbine engine as claimed in claim t comprising also outlets from the second duct to the rear face of the hollow turbine rotor. 4. A gas-turbine engine comprising a compressor rotor; a coaxially-arranged axially-spaced hollow turbine rotor; a hollow shaft whereon said compressor rotor is mounted, drivingly connecting said compressor rotor to said turbine rotor and providing a pair of coaxial air ducts; a first set of ports in the axial length of said compressor rotor opening to a region of the compressor Where air has been compressed to a relatively low pressure and connecting with one of said air ducts; a first bearing device supporting said shaft for rotation adjacent the outlet end of said compressor rotor; outlet ports from said one of said air ducts adjacent said first bearing device; a second bearing device supporting said shaft for rotation adjacent said turbine rotor; means externally of said shaft to constrain air issuing from said outlets to flow around both said bearing devices; a second set of ports in the axial length of: said compressor rotor, opening to a region of the compressor where air is compressed to a relatively high pressure and connecting with the other of said- air ducts; and outlet ports from said other of said air ducts to the interior of said hollow rotor. 5. A gas-turbine engine as claimed in claim 4, wherein said second bearing device engages with the shaft through a hollow sleeve secured on the shaft toprovide a space, between the sleeve and shaft,, wherein inlet ports- and outlet ports are provided in the sleeve* to permit air constrained to flow around the bearing devices to pass into said space at. one end of said sleeve and to flow out of said space at the other end of said sleeve, and Wherein the outlets from the said space are in the form of radial channels which act as a centrifugal impeller to assist in creating an air flow through said space. 5. A gas-turbine engine comprising’ a- compressor rotor; a coaxially-arranged axially-spaced hollow turbine rotor; a hollow shaft comprising: a compressor portion whereon said Compressorrotor is mounted, a turbine portion whereon said turbine rotor is mounted and a driving coupling between said portions; a- pair of air ducts: in said compressor portion; a: first set of ports’ in the axial length of said compressor rotor opening to a region of the compressor where air has been compressed to a relatively low pressure; and connecting with one of said air ducts hearing means supporting said compressor portion for rotation; outlet ports from said one of said ducts adjacent said bearing means whereby air delivered into- said one of said ducts is constrained to flow over said bearing means to cool it; and outlet ports from said other of said air duets- to the interior of said hollow rotor; a duct connection through said driving coupling and connecting the other of said air ducts’ with the interior of said turbine portion; and outlet ports from said turbine portion to the interior of said hollow rotor. 7. A gas-turbine engine comprising a compressor rotor; a turbine rotor coaxial with and axially-spaced from the compressor rotor; a hollow shaft drivingly connecting said compressor rotor and said turbine rotor and comprising a first hollow shaft portion whereon said compressor rotor is mounted and a second hollow shaft portion whereon said turbine rotor is mounted; a flexible driving coupling between said first hollow shaft portion and said second hollow shaft portion, said flexible driving- coupling comprising a hollow part-spherical member on the end of said first hollow shaft portion, and a complementary hollow part-sphei'ical member on the end of said second -hollow -shaft portion and engaging said part-spheric al member on said first portion to-provide a degree of flexibility between said two portions; first bearing means supporting said first hollow shaft portion; second bearing means supporting said second hollow shaft portion; means including inlet ports in the axial lengih of said, compressor rotor opening a region of the compressor where the air has been compressed to deliver compressed air from said inlet ports into said first hollow ^sh-aft portion; first outlet ports in said first hollow shaft portion adjacent to said first bearing means.; and second outlet ports in said second hollow shaft portion adjacent to said second bearing means; whereby air delivered from said inlet ports- into said first hollow shaft portion flows partly through said first outlet ports adjacent to said- first bearing means to cool it and partly through said hollow portions of said shaft and through said second outlet ports adjacent to said second bearing means to cool it. 8. A gas-turbine engine comprising a compressor rotor; a turbine rotor comprising a pair of axially-spaced disc members defining a space between them, said rotor being coaxial with and axially spaced from said compressor rotor; a hollow shaft. whereon said compressor rotor is mounted, drivingly connecting said compressor rotor to said turbine rotor and providing a pair of coaxial air ducts; a first set of ports in the axial length of said compressor rotor opening to a region of the compressoi’ where air has been compressed to a relatively low pressure and connecting with one of said air ducts; a first bearing device supporting said shaft for rotation adjacent the outlet end of said compressor rotor; outlet ports from said one of said air ducts adjacent said first bearing device; a second bearing device supporting said shaft for rotation adjacent said turbine rotor; means externally of said shaft to constrain air issuing from said outlets to flow’ around both said bearing devices; a second set of ports in the axial length of said compressor rotor opening to a region of the compressor where air is compressed to a relatively high pressure and connecting with the other of said air ducts; and outlet ports from said other of said air ducts to said space between said pair of discs of the turbine rotor. 9. A gas-turbine engine as claimed in claim a, wherein said second bearing device engages with the shaft through a hollow sleeve secured on the shaft to provide a space between the sleeve and shaft, wherein inlet ports and outlet ports are provided in the sleeve to permit air constrained to flow around the bearing devices to pass into said space at one end of said sleeve and to flow out of said space at the other end of said sleeve, and wherein the outlets from the said space are in the form of radial channels which act as a centrifugal impeller to assist in creating an air flow through said space. 10. A gas-turbine engine comprising a compressor rotor; a turbine rotor comprising a pair of axially-spaced disc members defining a space between them, said rotor being coaxial with and axially spaced from said compressor rotor; a hollow shaft comprising a compressor portion whereon said compressor rotor is mounted, a turbine portion whereon said turbine rotor is mounted and a driving, coupling between said portions; a pair of air ducts in said compressor portion; a first set of ports in the axial length of said compressor rotor opening to a region of the compressor where air has been compressed to a relatively low pressure; and connecting with one of said air ducts bearing means supporting said compressor portion for rotation; outlet ports from said one of said ducts adjacent said bearing means whereby air delivered into said one of said ducts is constrained to flow over said bearing means to cool it; and outlet ports from said other of said air ducts to said space between said pair of discs of the turbine rotor; a duct connection through said driving coupling and connecting the other of said air ducts with the interior of said turbine portion; and outlet ports from said turbine portion to said space between said pair of discs of the turbine rotor. 11. A gas-turbine engine comprising a compressor rotor; first ports in the axial length of said compressor rotor opening to a first region of the compressor where the air has been compressed; second ports in the axial length of said compressor rotoi* opening to a second region where the air has been compressed to a greater extent than at said first region; a turbine rotor comprising a pair of axially-spaced discs defining a space between them, said turbine rotor being coaxial with and axially-spaced from said compressor rotor; a hollow shaft whereon said compressor rotor is mounted and drivingly connecting said compressor rotor and said turbine rotor, said hollow shaft providing a pair of coaxial air ducts whereof the first duct is connected with said first region through said first ports and the second duct is connected with said second region through said second ports; bearing means for said shaft; outlet ports in said first duct adjacent said bearing means, through which air compressed in said compressor is delivered to cool said bearing means; and further outlet ports in said second duct connecting with said space between said pair of discs of the turbine rotor through which air compressed to a higher pressure is delivered to cool said hollow rotor. 12. A gas-turbine engine as claimed in claim 11, comprising also outlets from the second duct to the rear face of the rearmost of said pair of discs of said turbine rotor. ARRIAN ALBERT LOMBARD. | F01D5/08 | F04D29/321 | Y02T50/676 | Y10S415/914 | NA | NA | NA | NA | NA | NA | NA | NA | NA | NA | NA | NA | NA | NA | NA
US2641040 | Means for cooling turbine blades by air | - | 1948 | ESTHER C GODDARD ¦ THE DANIEL & FLORENCE GUGGENHEIM FOUND | - | - | - | - | - | 2 | 2 | Having thus described the invention and the advantages thereof, it will be understood that the invention is not to be limited to the details herein disclosed, otherwise than as set forth in the claim, but what is claimed is: A turbine rotor comprising inner and outer shroud rings, and a plurality of hollow turbine blades which are crescent-shaped in cross section and which are mounted between said rings and freely open at both ends through said rings, and each blade having a separate air guide associated with said blade and defining an air passage along which substantial air stream is directed radially outward through said blade, each air guide comprising a separate air-collecting and air-directing member mounted radially-inward with respect to said inner shroud ring and secured to the inner face of said shroud ring and entirely supported thereby, each air-directing guide over-hanging the inner open end of its associated blade in the direction of rotation and having end portions extending forwardly in said direction, and the air passage in each air-directing guide increasing in width circumferentially of said rotor from the middle diametral plane of said rotor toward each side edge of the supporting inner shroud ring and thereby equalizing the air flow in the associated crescent-shaped blade. ESTHER C. GODDARD, 'Executrix of the last will and testament of Robert H. Goddard, deceased. (References on following page) | F01D5/081 | F01D5/18 | F04D25/045 | Y10S60/915 | NA | NA | NA | NA | NA | NA | NA | NA | NA | NA | NA | NA | NA | NA | NA
US2622843 | Turbine construction for turbojet engines | - | 1947 | PACKARD | WILLIAMS ROBERT M. | 1 | - | - | - | 4 | 5 | I claim: 1. In a turbo-jet engine, separate inner and outer casing structures providing an annular nozzle for conducting the power stream to the turbine, generally radially positioned hollow blades in said nozzle and connected at their ends to the respective casing structures, a frame within the inner casing structure, and radially positioned supports extending through said blades and, independently of the connection of the blades with the respective casing structures, supporting the outer casing structure at their outer ends and connecting the inner casing structure to said frame at their inner ends. 2. In a turbo-jet engine, separate innei’ and outer casing structures providing an annular nozzle for conducting the power stream to the turbine, generally radially positioned hollow blades in said nozzle and connected at their ends to the respective casing structures, a frame within the inner casing structure, ana radially positioned supports extending through said blades and connecting said outer and inner casing structures and said frame independently of the connection of the blades with the respective casing structures, whereby said blades are supported at both ends against the thrust of the power stream. 3. In a turbo-jet engine, separate inner and outer casing structures providing an annular nozzle for conducting the power stream to the turbine, generally radially positioned hollow blades in said nozzle and connected at their ends to the respective casing structures, a frame within and separate from the inner casing structure, and radially positioned supports extending through said blades and through radially aligned apertures in said frame and said inner and outer casing structures, said supports being held in radial position by said frame and thereby holding said casing structures against all movement except circumferential expansion, whereby said blades are supported at both ends against the thrust of the power stream. 4. In a turbo-jet engine, a frame including a diaphragm, an inner casing structure comprising a supporting ring extending about said diaphragm, and an inner nozzle member mounted on said ring, and outer casing structure separate from said inner casing structure and comprising a shell and an outer nozzle member, said nozzle members being radially spaced to provide an annular nozzle for conducting the powei’ stream to the turbine, a plurality of hollow nozzle blades located in said nozzle and secured at their ends to said nozzle members, and a plurality of pins extending through radially aligned apertures in said diaphragm, said ring and said shell and being enclosed by the respective blades, said pins being held in radial position by said diaphragm and thereby holding said casing structures against all movement except circumferential expansion, whereby said blades are rigidly supported at both ends by said nozzle members against the thrust of the power stream. 5. In a turbo-jet engine, a frame including a diaphragm having a plurality of circumferentially spaced pairs of radially spaced ears, an inner casing structure extending about said diaphragm, an outer casing structure, said casing structures being radially spaced and separate from each other to provide an annular nozzle for conducting the power stream to the turbine, a plurality of hollow blades positioned generally radially in said nozzle and secured at their ends to the respective casing structures, and a plurality of pins, one for each pair of ears and extending through radially aligned apertures therein whereby each pin is held in a radial position, said pins extending through said inner casing structure and certain of said blades and into said outer casing structure for holding said casing structures against all movement except circumferential expansion whereby said blades are rigidly supported at both their inner and outer ends against the thrust of the power stream. 6. In a turbo-jet engine, a frame, a turbine rotor rotatably supported by said frame and having a plurality of blades extending generally radially at its periphery, inner and outer casing structures separate from each other and extending about said frame, said structures being in spaced relation to each other to provide an annular nozzle for conducting the power stream to the turbine blades, a plurality of hollow nozzle blades mounted in said nozzle and secured at their ends to said inner and outer casing structures, a shroud carried by said outer casing structure and extending about the outer ends of said turbine blades, and a plurality of supports mounted in said frame and extending through said nozzle blades to support the outer casing structure from said frame, whereby said shroud is held in concentric relation with the turbine rotor with a minimum of clearance between the outer ends of the turbine blades and said shroud. 7. In a turbo-jet engine, a frame, a turbine rotor positioned adjacent one end of said frame and carried by a shaft journalled in said frame, said rotor carrying at its periphery a plurality of blades, nozzle-forming means for conducting the power stream to said blades and including an outer casing structure supported from said one end of the frame, generally radially positioned hollow blades in said nozzle and connected at their ends between the frame and the casing, radially positioned supports extending through said blades, said radial supports being adapted to support said outer casing from said frame independently of said blades, and an annular shroud carried by said outer casing structure and extending about said turbine blades, said shroud and said turbine rotor being held in concentric relation with a minimum of clearance between the shroud and the blades by being supported from the same portion of said frame on said radially positioned supports. 8. In a turbo-jet engine, a frame including a diaphragm located at one end thereof, a turbine rotor having on its periphery a plurality of blades extending generally radially, said rotor being carried by said frame adjacent said diaphragm, inner and outer casing structures positioned in spaced relation to each other to provide a nozzle for conducting the power stream to the turbine blades, generally radially disposed hollow blades in said nozzle said outer casing structure extending about said rotor and including a shroud located in close proximity to the ends of said blades, and radially disposed supporting members extending through said blades for independently connecting said outer casing structure to said diaphragm, whereby said shroud is held in concentric relation with the blades with a minimum of clearance therebetween. 9. In a turbo-jet engine, a frame including a diaphragm located at one end thereof, a turbine rotor having on its periphery a plurality of blades extending generally radially, said rotor being carried by said frame adjacent said diaphragm, inner and outer casing structures positioned in space relation to each other to provide a nozzle for conducting the power stream to the turbine blades, said outer casing structure extending about said rotor, an annular shroud carried by said outer casing structure about the outer ends of said blades, a plurality of pins held in radial position by said diaphragm and extending through aligned apertures in said casing structures to hold the latter against all relative movement except circumferential expansion, and a plurality of pins held in radial position by said outei' casing structure and extending into said shroud, whereby said shroud is held in concentric relation with said blades with a minimum of clearance therebetween. 10. In a turbo-jet engine, a frame including a diaphragm at one end thereof, a turbine rotor having a plurality of blades extending generally radially from its pheriphery, said rotor being carried by said frame adjacent said diaphragm, inner and outer casing structures in radially spaced relation to each other to provide an annular nozzle for conducting the power stream to said blades, said outer casing structure extending about said rotor and including an outer shell and a reinforcing ring of channelshape cross section secured thereto, an annular shroud carried by said outer casing structure about the ends of the blades, a plurality of pins held in radial position by said diaphragm and extending through said reinforcing ring and shell to hold them against all relative movement except circumferential expansion, and a plurality of pins held in radial position by said shell and said reinforcing ring and extending into said shroud, whereby said shroud is held in concentric relation with said blades with a minimum of clearance therebetween. ROBERT M. WILLIAMS. | F01D5/087 | F01D9/041 | F01D25/24 | Y02T50/676 | NA | NA | NA | NA | NA | NA | NA | NA | NA | NA | NA | NA | NA | NA | NA
US2553078 | Turbine blade mounting | - | 1947 | UNITED AIRCRAFT CORP | BUCK RICHARD S. | 1 | - | - | - | 5 | 6 | I claim: 1. In a turbine rotor, a disc having a number of radially-extending blade-supporting posts and a hollow blade positioned over and attached to each post, each of said blades being longer than the post, each blade being positively secured to the associated post adjacent its end and at a point on the blade spaced from the ends of the blade, the cross-sectional area of the post, between the point of attachment and the inner end of the blade, being maintained in such a manner as to be out of contact with the blade, and means for delivering cooling air through the post and into the blade between the end of the post and the outer end of the blade. 2. In a turbine rotor, a disc having a number of radially-extending blade-supporting posts and a hollow blade positioned over and attached to each post, each of said blades being longer than the post, each blade being positively secured to the associated post adjacent its end and at a point on the blade spaced from the ends of the, blade, the cross-sectional area of the post, between the point of attachment and the inner end of the blade, being maintained in such a manner as to. be out of contact with the blade, and means for delivering cooling air through the post and into the blade between the end of the post and the outer end of the blade, the outer end of the blade having a cap for closing the end, said cap having a small hole for the escape of cooling air. 3. In a turbine rotor, a disc having a number of radially-extending blade-supporting posts and a hollow blade positioned over and attached to each post, each of said blades being longer than the post, each blade being positively secured to the associated post at a point adjacent the end of the post and at a point on the blade spaced from the ends of the blade, the cross-sectional area of the post, between the point of attachment and the inner end of the blade, being maintained in such a, manner as to be out of contact with the blade whereby the blade is supported at one radial position only with the remainder of the blade out of contact with the post and free to move radially of the disc relative to the post. RICHARD S. BUCK. | F01D5/087 | F01D5/187 | F01D5/30 | Y02T50/676 | NA | NA | NA | NA | NA | NA | NA | NA | NA | NA | NA | NA | NA | NA | NA
US2603453 | Cooling means for turbines | - | 1946 | CURTISS-WRIGHT | SOLLINGER FERDINAND P. | 1 | - | - | - | 2 | 3 | I claim as my invention: 1. A turbine comprising a multi-stage turbine rotor having a first and a second stage of turbine blades secured thereto about its periphery, the blades of each stage being circumferentially spaced about said periphery and being axially spaced from the blades of the other stage, fixed turbine blades disposed between said first and second stage turbine rotor blades, and a shelf-like flange projecting laterally from the shanks of each of said turbine rotor blades, each said flange extending circumferentially into substantially abutting relation with the adjacent blades of its stage of turbine rotor blades and extending in a generally axial direction into substantially abutting relation with the flanges of said other stage of turbine rotor blades to form the inner boundary of the turbine motive fluid path between said blades and to form passages inwardly thereof between the shanks of adjacent circumferentially spaced turbine rotor blades for the flow of a cooling medium through said passages. 2. In combination, a multi-stage turbine rotor having a first and a second stage of turbine blades secured thereto about its periphery, the blades of each stage being circumferentially spaced about said periphery and being axially spaced from the blades of the other stage, fixed turbine blades disposed between said first and second stage turbine rotor blades, a shelf-like flange projecting laterally from the shanks of each of said turbine rotor blades, each said flange extending circumferentially into substantially abutting relation with the adjacent blades of its stage of turbine rotor blades and extending in a generally axial direction into substantially abutting relation with the flanges of said other stage of turbine rotor blades to form the inner boundary of the turbine motive fluid path between said blades, said flanges being arranged to form passages inwardly thereof between the shanks of adjacent circumferentially spaced turbine rotor blades, and means for causing a cooling medium to flow through said passages. 3. In combination, a multi-stage turbine rotor having a first and a second stage of turbine blades secured thereto about its periphery, the blades of each stage being circumferentially spaced about said periphery and being axially spaced from the blades of the other stage, fixed turbine blades disposed between said first and second stage turbine rotor blades, a shelf-like flange projecting laterally from the shanks of each of said turbine rotor blades, each said flange extending circumferentially into substantially abutting relation with the adjacent turbine rotor blades of its stage and extending in a generally axial direction into substantially abutting relation with the flanges of said other stage of turbine rotor blades to form the inner boundary of the turbine motive fluid path between said blades, an exhaust duct into which said turbine motive fluid discharges, said flanges being arranged to form passages inwardly thereof between the shanks of adjacent circumferentially spaced turbine rotor blades, means-for causing a cooling medium to flow through said blade shank passages, passage means establishing communication between said blade shank passages and said exhaust duct, said passage means having side walls inclined to the rotor axis to at least partially straighten out the flow of the cooling medium before said medium discharges into said exhaust duct. 4. A turbine comprising a multi-stage turbine rotor having a first and a second stage of turbine blades secured thereto about its periphery, the blades of each stage being circumferentially spaced about said periphery and being axially spaced from the blades of the other stage, fixed turbine blades disposed between said first and second stage turbine blades, a pair of radially spaced flanges projecting laterally from the shank of each of said turbine rotor blades, each pair of said flanges projecting circumferentially into substantially abutting relation with the corresponding flanges of the adjacent turbine rotor blades of its stage and projecting generally axially into substantially abutting relation with the corresponding flanges of the turbine rotor blades of the other stage, said flanges and the shanks of said turbine rotor blades forming the walls of passages through said multi-stage rotor between the shanks of adjacent circumferentially spaced turbine rotor blades for the flow of a cooling medium through said passages. 5. A turbine comprising a multi-stage turbine rotor having a first and a second stage of turbine blades secured thereto about its periphery, the blades of each stage being circumferentially spaced about said periphery and being axially spaced from the blades of the other stage, fixed turbine blades disposed between said first and second stage turbine blades, a pair of radially spaced flanges projecting laterally from the shank of each of said turbine rotor blades, each pair of said flanges projecting circumferentially into substantially abutting relation with the corresponding flanges of the adjacent turbine rotor blades of its stage, said pairs of flanges and the blade shank portions therebetween projecting generally axially into substantially abutting relation with the shanks and corresponding flanges of the turbine rotor blades of the other stage, said flanges and the shanks of said turbine rotor blades forming the walls of individual passages extending through said multi-stage rotor from one end to the other between the shanks of adjacent circumferentially spaced turbine rotor blades for the flow of a cooling medium through said passages. 6. A turbine comprising a multi-stage turbine rotor having a first and a second stage of turbine blades secured thereto about its periphery, the blades of each stage being circumferentially spaced about said periphery and being axially spaced from the blades of the other stage, fixed turbine blades disposed between said first and second stage turbine blades, a pair of radially spaced flanges projecting laterally from the shank of each of said turbine rotor blades, each pair of said flanges projecting circumferentially into substantially abutting relation with the corresponding flanges of the adjacent turbine rotor blades of its stage, said pairs of flanges and the blade shank portions therebetween projecting generally axially into substantially abutting relation with the shanks and corresponding flanges of the turbine rotor blades of the other stage, said flanges and the shanks of said turbine rotor blades forming the walls of individual passages extending through said multi-stage rotor from one end to the other between the shanks of adjacent circumferentially spaced turbine rotor blades, the shank of each turbine rotor blade between its said flanges being formed so as not to undercut any substantial portion of the working portion of its blade for the flow of a cooling medium through said passages. 7. A turbine comprising a multi-stage turbine rotor having a first and a second stage of turbine blades secured thereto about its periphery, the blades of each stage being circumferentially spaced about.: said periphery and being axially spaced from the blades of the other stage, fixed turbine blades disposed between said first and second stage turbine blades, a pair of radially spaced flanges projecting laterally from the shank of each of said turbine rotor blades, each pair of said flanges projecting circumferentially into substantially abutting relation with the corresponding flanges of the adjacent turbine rotor blades of its stage, said pairs of flanges and the blade shank portions therebetween projecting generally axially into substantially abutting relation with the shanks and corresponding flanges of the turbine rotor blades of the other stage, said flanges and the shanks of said turbine rotor blades forming the walls of individual passages extending through said multi-stage rotor from one end to the other between the shanks of adjacent circumferentially spaced turbine rotor blades, the portion of the shank of each turbine rotor blade between its said flanges radially inwardly of the working portion of its blade having a profile generally the same as the profile of the radially inner end of said working portion for the flow of a cooling medium through said passages. FERDINAND P. SOLLINGER. • . • | F01D5/084 | NA | NA | NA | NA | NA | NA | NA | NA | NA | NA | NA | NA | NA | NA | NA | NA | NA | NA
US2620123 | Cooling system for combustion gas turbines | - | 1946 | CONTINENTAL AVIATION & ENG | PARDUCCI WILLIAM J. | 1 | - | - | - | 2 | 2 | I claim: 1. In an internal combustion gas turbine, a compressor, a shaft on which said compressor is drivingly mounted, said shaft terminating in an outwardly flared hub portion remote from said compressor and providing a hollow hub portion, a bladed turbine wheel mounted on said hub portion and provided with a solid central wheel structure closing the open flared end of the hub portion, a shaft supporting structure disposed intermediate the turbine wheel and said compressor and constructed to provide an air chamber immediately adjacent to the rear of the compressor and a second air chamber adjacent the turbine wheel and surrounding the hollow hub portion of the shaft, means carried by the compressor for introducing air under pressure to said first air chamber, said supporting structure provided with one or more air passages connecting said first and second air chambers to conduct air under pressure to said second air chamber > said hollow hub having inlet openings communicating with the second air chamber through which air is introduced into the interior of said hollow hub and outlet openings disposed radially outwardly in said flared hub portion with respect to the inlet openings and located closely adjacent to the turbine wheel, and deflector means carried by the supporting structure and radially outwardly extended alongside said turbine wheel and terminating about in alignment with the inner end of the turbine blades, said air from the hollow hub being ejected through, the outlet openings and conducted in close contact with the turbine wheel face. 2. Xn an internal combustion gas turbine a compressor, a shaft on which said compressor is drivingly mounted, said shaft terminating in an outwardly flared hub portion remote from said compressor and providing a hollow hub portion, a bladed turbine wheel mounted on said huh portion and provided with a solid central wheel structure closing the open flared end of the hub portion, a shaft supporting structure disposed intermediate the turbine wheel and said compressor and constructed to provide an air chamber immediately adjacent to the rear of the compressor and a second air chamber adr jacent the turbine wheel and surrounding the hollow hub portion of the shaft, means carried by the compressor for introducing air under pressure to said first air chamber, said supporting structure provided with one or more air passages connecting said first and second air chambers to conduct air under pressure to said second air chamber, said hollow hub having inlet openings communicating with the second air chamber through which air is introduced into the interior of said hollow hub- and outlet openings disposed radially outwardly in said flared hub portion with respect to the inlet openings and located closely adjacent to the turbine wheel, and deflector means carried by the> supporting structure and radially outwardly extended alongside said turbine wheel and terminating about in alignment with the inner end of the turbine blades, said air from the hollow hub being ejected through the outlet openings and conducted in close contact with the turbine wheel face, said deflector means comprising a sheet metal casing secured, at its inner end to the supporting structure and outwardly radially flared to provide a conical shaped shield progressively converging toward said turbine wheel face and being disposed closely adjacent thereto near the outer extremities of said turbine wheel face. 3. In an internal combustion gas turbine, a compressor, a shaft on which said compressor is drivingly mounted, said shaft terminating in an outwardly flared hub portion remote from said compressor and providing a hollow hub portion, a bladed turbine wheel mounted on said hub portion and provided with a solid central wheel structure closing the open flared end of the hub portion, a shaft supporting structure disposed intermediate the turbine wheel and said compressor and constructed to provide an air chamber immediately adjacent to the rear of the compressor and a second air chamber adjacent the turbine wheel and surrounding the hollow hub portion of the shaft, means carried by the compressor for introducing air under pressure to said first air chamber, said supporting stricture provided with one or more air passages connecting said first and second air chambers to conduct air under pressure to said second air chamber, said hollow hub having inlet openings communicating with the second air chamber through which air is introduced into the interior of said hollow hub and outlet openings and disposed radially outwardly in said flared hub portion with respect to the inlet openings and located closely adjacent to the turbine wheel, and deflector means carried by the supporting structure and radially outwardly extending alongside said turbine wheel and terminating about in alignment with the inner end of the turbine blades, said air from the hollow hub being ejected through the outlet openings and conducted in close contact with the turbine wheel face, said supporting structure provided with a radially inwardly projecting flange spaced from the outlet end of the air passages and extending closely adjacent to the external face of the hollow flared hub portion of said shaft to deflect the air from said second air chamber into the interior of the hub portion. WILLIAM J. PARDUCCI. | F01D5/082 | F04D29/284 | NA | NA | NA | NA | NA | NA | NA | NA | NA | NA | NA | NA | NA | NA | NA | NA | NA
US2623727 | Rotor structure for turbines and compressors | - | 1946 | POWER JETS RES & DEV | MCLEOD RODERICK CRISTALL | 1 | - | - | - | 1 | 3 | I claim : 1. A method of manufacturing, a turbine rotor rim which is required to be subject to differential peripheral and internal temperatures liable to cause mechanical stress in the peripheral region thereof due to thermal expansion, so as to reduce the incidence of such stress, which includes the step of so deforming the margin of the mouth, of a radially-axially disposed slot extending into the rotor from its periphery, as to close said mouth at least sufficiently for its edges to contact one another when a predetermined condition; of expansion arises. 2. A method of manufacturing a turbine rotor rim, as claimed in claim 1, wherein the step of deformation produces at the mouth of the slot a lip adapted to be permanently deformed when subjected to mechanical stress induced by expansion of the rotor. 3. In a composite rotor for a turbine, compressor, or the like normally operating in a particular temperature range, a bladed rim section, a non-bladed rim section forming part of the rotor surface, said non-bladed rim section having slots at its periphery each of which extends radially and axially for relieving thermal stress in said rim, each of said slots having an inwardly turned deformable lip along at least one side of its mouth, said lip making contact with the other side of said mouth to close said slot during normal operation of said rotor, said deformable characteristic providing accommodation to abnormal operating conditions and stresses. 4. In a composite rotor for a turbine, compressor, or the like normally operating in a particular temperature range, at least two axially spaced rotor elements each having a bladed rim section, an intermediate rotor element having a nonbl aded spacing rim section which forms the rotor surface between said bladed sections, said non-bladed rim section having at its periphery radially-axially disposed slots adapted to relieve thermal stress in said rim, each of said slots having an inwardly turned deformable lip along at least one side of its mouth, said lip making contact with the other side of said mouth to close said slot during normal operation of said rotor, said deformable characteristic providing accommodation to abnormal operating conditions. 5. A composite rotor for a turbine, compressor, or the like, comprising at least two axially spaced rotor elements each having a bladed rim section, an intermediate rotor element having a non-bladed rim section which forms the rotor surface between said bladed sections, said non-bladed rim section having at its periphery radially-axially disposed slots for relieving thermal stress in said rim, and having an inwardly directed web dividing in a plane of rotation the space between said bladed rotor elements and defining therewith axially separated cooling air chambers beneath said non-bladed rim section, means to supply air under pressure to each of said chambers, and means to discharge said air through said respective bladed sections. 6. A composite rotor as claimed in claim 5, further comprising sealing means extending depthwise into said slots to cut off lateral communication between said chambers. 7. In a composite rotor for a turbine, compressor, or the like normally operating in a particular temperature range, at least two axially spaced rotor elements each having a bladed rim section, and an intermediate spacing rotor element having a non-bladed rim section which forms the rotor surface between said bladed rim sections, said non-bladed rim section having axial slots extending radially inwards from a closed mouth at the periphery of the rim to accommodate thermal expansion of the rim, and in each of said slots an insert extending from the said mouth of the slot to the bottom at some point between the ends of the slot as a barrier blocking communication from one side of said non-bladed element to the other by way of the slot. 8. A turbine rotor as claimed in claim 7, said barrier insert comprising a grub screw entered depthwise into said slot and engaging a seating at the bottom thereof. 9. A turbine rotor as claimed in claim 7, having the slots keyholed at the bottom, a plug in the keyhole to cut off communication between opposite ends thereof, said barrier insert being seated on said plug. 10. A turbine rotor as claimed in claim 4 and sealing means extending depthwise into each of the slots to cut off lateral communication between their opposite ends, said sealing means comprising a grub screw entered depthwise into each slot and engaging a seating at the bottom thereof. 11. A turbine rotor as claimed in claim 4, each slot keyholed at the bottom, a plug in the: keyhole to cut off communication between opposite ends thereof, and sealing means extending depthwise into the slot and seating on said plug to cut off lateral communication between opposite ends of said slot. RODERICK CRISTALL McLEOD. | B23P15/006 | F01D5/02 | F01D5/066 | Y10T29/4932 | NA | NA | NA | NA | NA | NA | NA | NA | NA | NA | NA | NA | NA | NA | NA
US2577179 | Cooling device for radial gas turbines | - | 1945 | ALFRED BUCHI | BUCHI ALFRED | 1 | - | - | - | 7 | 10 | I claim: 1. In a radial gas turbine, the combination of a rotor provided with driving blades on the front side thereof, a casing, in which the rotor is housed, composed of a front closure member and a back closure member secured together, a passage for supplying cooling air between the back side of the rotor and the back closure member, and conduits extending through the rotor from the back side thereof to the front side thereof to conduct cooling air from the supply through the rotor to the blade surfaces to supply a layer of cooling air which cools and protects the blades against the heat of the gases passing through the turbine. 2. In a radial gas turbine, the combination of a rotor provided with driving blades on the front side thereof, a casing, in which the rotor is housed, composed of a front closure member and a back closure member secured together, a passage for supplying cooling air between the back side of the rotor and the back closure member, and conduits extending through the rotor from the back side thereof to the front side thereof adjacent the radially outer portions of the blades to conduct cooling air from the passage through the rotor to the radially outer portions of the blade surfaces to supply a layer of cooling air which cools and protects the blades against the heat of the gases passing through the turbine. ember 3. In a radial gas turbine, the combination of a rotor provided with driving blades on the front side thereof, a casing, in which the rotor is housed, composed of a front closure and a back closure member secured together, a passage for supplying cooling air between the back side of the rotor and the back closure member, and conduits arranged substantially circumferentially of the rotor, extending through the rotor from the back side thereof to the front side thereof to conduct cooling air from the passage through the rotor to the surface of the blades, the conduits being directed to conduct air adjacent one side, at least, of each blade toward its radially outer portion. 4. In a radial gas turbine, the combination of a rotor provided with driving blades on the front side thereof, a covering disc secured to but spaced from the back side of the rotor forming therebetween an annular cooling air chamber, a passage leading from the chamber to an air supply, fan blades in the chamber on the back side of the rotor to draw air from the supply through the passage into the chamber, the rotor being provided with cooling air bores disposed adjacent the radially outer portions of the rotor and communicating with the cha: her, the said bores be- irtcr fn nt- Taac.^ ama side surface of each blade and substantially toward the radially outer blade portion. 5. A radial gas turbine as defined in claim 4 in which the said passage leads from the said chamber to atmosphere for said air supply. 6. A radial gas turbine as defined in claim 4 in combination with a blower driven by the turbine and in which the said passage leads from said chamber to the compressed air delivered by said blower for said air supply. 7. In a radial gas turbine, the combination of a rotor disc provided on its front face with axially extending blading for the actuating gas, and means for supplying a coolant fluid to said blading, said means including an annular coolant pressure fluid chamber comprising in part an axially directed space around the hub of the rotor defined by a cylindrical axially extending hub -surface and a housing wan radially spaced therefrom, and in further part by a radially directed space defined on one side by the rear face of said rotor disc and on the opposite and outer side, by a housing wall surface axially spaced from the said rear face of said rotor disc, a source of coolant fluid maintained under pressure, conduits adapted to conduct fluid from said source through the housing wall radially spaced from the said hub surface into the axially directed space, and passages about the periphery of, and through the rotor disc leading from the radially directed space and extending at least partially in axial direction toward the leading edges of the said blading, whereby predetermined quantities of coolant fluid may be projected upon said edges of the turbine blading and swept along with the actuating gas. 8. In a radial gas turbine, the combination of a rotor disc provided on the front face with axially extending blading for the actuating gas, and means for supplying a coolant fluid to said blading, said means including an annular coolant pressure fluid chamber comprising in part a stationary space around the hub of the rotor defined by a cylindrical axially extending hub-surface and a housing wall radially spaced therefrom, and in further part by a rotatable space defined on one side by theTreirxface of said rotor disc and on title opposite and outer side by a covering disc axially spaced from the rear face of said rotor disc, said covering disc being rigidly connected to the rotor disc-perimeter and rotatable therewith in abutment with said radially spaced housing wall, a source of coolant fluid maintained under pressure, conduits adapted to conduct fluid from said source through the said radially spaced housing wall to the said stationary space, and passages about the periphery of the rotor disc from said rotatable space, extending at least partially in axial direction toward the leading edges of the rotor blading, whereby jets of predetermined quantities of coolant fluid under pressure may be projected in relative stationary condition directly upon the leading edges of the said blading and said coolant fluid is swept along with the actuating gas. ALFRED BUCHI. | F01D5/046 | NA | NA | NA | NA | NA | NA | NA | NA | NA | NA | NA | NA | NA | NA | NA | NA | NA | NA
US2563269 | Gas turbine | - | 1945 | LOCKHEED AIRCRAFT CORP | PRICE NATHAN C. | 1 | - | - | - | 6 | 8 | I claim: In a gas turbine, a hollow turbine blade having a tip portion and a root portion, the internal surfaces of the hollow blade being sloped so that the walls of the blade diminish in thickness from the root portion toward the tip portion, a tip wall extending across the tip end of the blade, an axial web in the root portion of the blade for increasing the cooling surface area thereof and extending only a limited distance in the blade, the root end of the hollow blade being open for the reception of coolant, said tip wall having at least one restricted port for the discharge of coolant from the tip of the blade and to maintain coolant flow axially through the blade, the rear wall of the blade relative to the direction of the gas flow having a longitudinally extending slot spaced substantially mid-way between its leading and trailing extremities for discharging a layer of the coolant over the rearward portion of said surface, and inwardly projecting lips on the internal surface of said rear wall extending along the margins of said slot and shaped to give the slot a nozzle-like configuration and increasing the depth of the slot. NATHAN C. PRICE. | F01D5/085 | Y02T50/671 | Y02T50/676 | NA | NA | NA | NA | NA | NA | NA | NA | NA | NA | NA | NA | NA | NA | NA | NA
US2427244 | Gas turbine | 590,420. Gas turbine nozzles. BRITISH THOMSON - HOUSTON CO., Ltd. March 5, 1945, No. 5518. Convention date, March 7, 1944. [Class 110 (iii)] In a nozzle structure for gas turbines blades or guides 14 are secured to inner and outer rings 12, 13. The inner ring 12 is secured to a ring 5 and carries packing strips 30. The outer ring 13 is secured in place by radial pins 16, and a stationary ring 23, which shrouds the running blades 3, is nipped between the ring 13 and a shoulder 25 on the casing. Heat insulation material 28 fills the cavity behind the outer ring 13. Specification 590,422 is referred to. | 1944 | GENERAL ELECTRIC | WARNER DONALD F. | 1 | - | - | - | 7 | 8 | What I claim as new and desire to secure by Letters Patent of the United States is: 1. In a high temperature turbine, a casing, a bearing housing supported within the casing, a turbine wheel with a shaft supported in the bearing housing and a circumferential row of shroudless buckets, nozzle means supported in the casing for suplying operating fluid to the buckets and including inner and outer rings connected by radially extending nozzle partitions, and stationary bucket shroud means comprising a ring surrounding the bucket tips with a small radial clearance therefrom, cooperating means on the shroud and casing supporting the shroud within the casing for radial movement, said shroud ring having a circumferential edge portion abutting against an adjacent edge of the outer nozzle ring and defining therewith a rabbeted joint for centering the shroud relative to the nozzle ring, said joint having a radial clearance space whereby the nozzle ring can freely expand and contract radially relative to the shroud ring. 2. In a high temperature turbine, a casing, a bearing housing supported within the casing, a turbine wheel with a shaft supported in the bearing housing, said wheel having a circumferential row of shroudless buckets, a nozzle ring structure supported in the casing and comprising inner and outer ring members connected by substantially radially extending partitions for supplying motive fluid to the buckets, and a shroud ring for the buckets, cooperating means on the shroud and casing supporting the shroud within the casing for radial movement, said shroud having an edge portion which abuts against ah edge of the outer nozzle ring member and an axially extending flange which surrounds such edge to form a rabbeted joint to center the shroud ring on the nozzle ring, said joint having a radial clearance space whereby differential thermal expansion may take place between shroud and nozzle ring without setting up excessive stresses in the respective parts. DONALD F. WARNER. | F01D5/082 | F01D9/041 | NA | NA | NA | NA | NA | NA | NA | NA | NA | NA | NA | NA | NA | NA | NA | NA | NA
US2487514 | Turbine rotor cooling | - | 1943 | JARVIS C MARBLE ¦ LESLIE M MERRILL ¦ PERCY H BATTEN | BOESTAD GUSTAV KARL WILLIAM ¦ ERIKSSON ERIK OTTO | 2 | - | - | - | 3 | 3 | What we claim is: • 1. In an elastic fluid turbine, rotor and stationary structures carrying rotating and stationary blades respectively and providing between them a channel having a blade system therein for expansion of motive fluid, the interior of said rotor being provided with passages for conducting a fluid cooling medium therethrough to cool the blade carrying structure of the rotor, inlet means for introducing a cooling medium under pressure to said passages and outlet means for discharging the cooling medium from said passages to said channel, said outlet means communicating with a zone in said channel on the discharge side of at least the first row of blades in said blade system, and sealing means between said rotor and stationary structures located to close communication between the inlet side of said first row of blades and the place of communication of said outlet means with said channel. 2. A structure as set forth in claim 1 in which said cooling passages are arranged so that the cooling medium flows from said inlet means generally lengthwise of the rotor adjacent to the periphery of the blade carrying portion of the rotor structure. 3. A structure as set forth in claim 1 in which said cooling passages are arranged so that the cooling fluid flows from the inlet thereto generally lengthwise of the rotor adjacent to the outer periphery of the blade carrying portion of the rotor structure and thereafter flows generally lengthwise of the rotor through the central portion thereof. 4. A structure as set forth in claim 1 having said inlet means at the high pressure end of the rotor, said cooling passages comprising passages in the radially outer part of the blade carrying structure of the rotor communicating with said inlet means for flow of the cooling medium generally lengthwise of the rotor in the outer part thereof and a centrally located passage communicating with the passages in said radially outer part for return flow of cooling medium from the outlet toward the inlet end of the rotor, and said outlet means comprising passages for discharging the cooling medium from said central passage to the motive fluid channel adjacent to the inlet end of the rotor. 5. A structure as set forth in claim 1 having a hollow integral rotor structure, said cooling passages comprising a plurality of passages extending lengthwise through said structure and communicating at the high pressure end of the rotor with said inlet means and a central cooling passage communicating adjacent to the outlet end of the rotor with said lengthwise extending passages and said outlet means comprising passages providing communication between said central passage and the channel for motive fluid. 6. A structure as set forth in claim 1 in which the blade carrying portion of the rotor comprises a plurality of discs connnected together adjacent to their outer peripheries and also at places spaced inwardly thereof* whereby to provide a series of annular spaces between the discs* and openings in said discs for connecting said spaces to provide therewith the cooling passages aforesaid* said openings being so located relative to q each other in adjacent discs as to prevent straight axial flow through the rotor of the cooling medium and said spaces being connected for direct flow thereto of the cooling medium from said inlet means. ' 10 GUSTAV KARL WILLIAM BOESTAD. ERIK OTTO ERIKSSON. | F01D5/085 | F01D11/24 | F02C7/18 | NA | NA | NA | NA | NA | NA | NA | NA | NA | NA | NA | NA | NA | NA | NA | NA
US2489683 | Turbine | - | 1943 | STALKER EDWARD A | STALKER EDWARD A. | 1 | - | - | - | 4 | 5 | What is claimed is: subject to the acoustic velocity. The rotor is rotated in the same direction as the jet to reduce the relative velocity below the acoustic velocity. The next rotor is in a duct of expanding cross-sectional area. By this means the number of stages to be kept cool is made a minimum and consequently less cooling air need be used. While the cooling air from each stage reduces the thermal efficiency, if there are two stages, the second stage only has its thermal efficiency reduced by the protective cooling air from the first stage. The cool air from the last stage does not mix with this stage and there are no stages following to be adversely affected by the admixture of cold air, hence only half the stages are subjected to gas cooled by the admixture of cooling air. On the other hand if there were four stages the last 3 or 75 per cent would be adversely affected by the admixture of cold air from the preceding stages. Bach of the blades Is provided with a plurality of slots soaced chordwise in both the upper and lower surfaces. These slots are formed to direct jets toward the trailing edge tangentially to the surface so as to provide laminar layers of fluid. The blade section has such a contour as to accelerate the jets from the slots thereby forming and preserving a laminar type of flow. The slots are spaced chordwise chiefly in the forward part of the blade so that the layers are superimposed to form a thick total layer on the rear 40 per cent of the blade section where the blade pressure gradient is adverse and the layer adjacent the surface becomes turbulent. This layer because of the manner of its formation does not have a steep temperature gradient so that some turbulence within the layer adjacent the surface will not transfer large quantities of heat to the blade wall. 1. Tn combination, in a gas turbine, walls defining a main passage and an auxiliary passage extending axially along said main passage, means forming spaced slots communicating on the inner wa’l of said main passage between said auxiliary passage and the wall of said main passage to provide for discharging a flow of cooling gas along said main passage wall surface, said slots having their openings directed downstream along said main passage walls to discharge said low temperature gas to form a protective flow along said main passage walls, means to supply a flow of hot gas to said main passage, means to supply said auxiliary passage with a flow of gas at relatively lower temperature, and means to subject said lower temperature gas to pressures increasing in the upstream direction of flow through said main passaere for flow through said slots. jets of fluid fro said slots of said blades to pro 2. In combination, In a gas turbine, walls defining a main passage for the flow of a hot motive gas, means to supply said gas to said passage, a plurality of axially spaced sets of blades mounted within said main passage for rotation about an axis under the action of said flow, said blades having slots in their surface in communication with their interiors, means to discharge vide each blade with a protective discharge jet of fluid, an auxiliary passage forming a longitudinally extending source of air extending along said main passage, means in said auxiliary passage for subjecting the air to pressure varying in magnitude In generally corresponding relation with the varying velocities of the hot gases along said main passage, and means communicating with said pressure source along the longitudinal extent thereof for supplying said jets at different pressures to said blade slots in accordance with the location of said blades along said passage. 3. In combination. In a gas turbine, walls defining a main passage for the flow of a hot motive gas, means to supply hot gas to said main passage, a plurality of blades mounted within said passage for rotation about an axis under the action of said flow of gas, means defining an auxiliary passage extending axially along said main passage, means forming through slots establishing communication between said auxiliary passage and said main passage, each said slot being formed to direct its fluid flow downstream substantially tangentially along the wall of said main passage, means for supplying a flow of relatively cooler gas to said auxiliary passage to provide for discharge of protective jets of fluid through said slots into said ma^n passage in the downstream direction along' said passage walls, said slots being spaced axially along said main passage at distances between about 10 and 40 times the slot width to forestall the boundary of the mixing zone of said hot gas and protective fluid downstream fro a preceding slot fro: reaching the wall surface ahead of the succeeding slot. 4. In combination, in a gas turbine, walls defining a main passage for the flow of a hot gas, means to provide a hot gas flow through said main passage, a plurality of sets of blades mounted within said passage for rotation about an axis, said sets being spaced along said axis to form a plurality of rotor stages, an end ring fixed to the ends of each of said blade, said ring having a slot in the surface facing said blades at the junction of each said ring and blade, and means to supply a flow of cooling fluid to said ring slots for discharge therethrough. 5. In combination In a gas turbine, walls defining a main passage for the flow of a hot gas and an auxiliary passage, means to provide a hot gas flow through said main passage, means to Induce a flow of protective fluid under substantial pressure through said auxiliary passage, a hub, a plurality of sets of hollow blades mounted on said hub within said main passage for rotation about an axis under the action of said gas flow, said sets being spaced along said axis to form a plurality of rotor stages, said rotor blades having slots leading out of the interiors thereof, a plurality of hollow stator blades alternated along said axis with said rotor stages, the interiors of said stators being in communication with said auxiliary passage to receive a flow of cooling fluid therefrom, and means establishing communication through said hub between the interior of a said stator blade and the interior of a sa*d rotor blade to supply a protective flow to said rotor blade slots. 6. In combination in a gas turbine, walls defining a ain passage for the flow of a hot gas and an auxiliary passage, means to provide a hot gas flow through said main passage, means to induce a flow of protective fluid under substantial pressure through said auxiliary passage, a hub, a plurality of sets of hollow blades mounted on said hub within said main passage for rotation about an axis under the action of said gas flow, said sets being spaced along said axis to form a plurality of rotor stages, a plurality of hollow stator blades alternated along said axis with said rotor stages, said rotor blades having slots leading out of the interiors thereof of said stators being in communication with said auxiliary passage to receive a flow of cooling fluid therefrom, means establishing communication through said hub between the interior of a said sure in said auxiliary passage than in said ain stator blade and the interior of a said rotor blade to supply a protective flow through said rotor blade slot, and means to provide a higher prespassage. 7. In combination in a gas turbine, walls defining a main passage for the flow of a hot gas and an auxiliary passage, means to provide a hot gas flow through said main passage, means to induce a flow of protective fluid under substantial pressure through said auxiliary passage, a hub, a plurality of sets of hollow blades mounted on said hub within said main passage for rotation about an axis under the action of said gas flow, said sets being spaced along said axis to form a plurality of rotor stages, a plurality of hollow stator blades alternated along said axis with said rotor stages, said rotor blades having slots leading out of the interiors thereof, means establishing communication between said auxiliary passage and the interior of a said stator blade, said stator blade having a radially inner part providing for discharge of a flow of air from the Interior thereof, and means establishing communication between said inner part of said stator blade and the interior of a rotor blade for the supply of fluid under pressure thereto. 8. In combination in a gas turbine, walls defining a main passage for a flow of a hot gas and defining an auxiliary passage extending counter to said main passage, means to provide a hot gas flow through said main passage, means to provide a flow of cooler protective fluid through said auxiliary passage, a hub, a plurality of sets of hollow blades mounted on said hub for rotation about an axis under the action of said gas. a plurality of hollow stator blades alternating along said axis with said rotor blades, said blades having slots on the surface thereof in communication with their interiors, means providing communication from said auxiliary passage into the interiors of said hollow blades for the supply of said cooler protective fluid under pressure thereto, said blades having portions extending into said auxiliary passage for developing a pressure differential tg provide for supply of said cooling air at a higher pressure to a blade which is upstream of the flow through said main passage. 9. In combination with a gas turbine, walls defining a main passage for the flow of hot gas and also defining an auxiliary passage coaxial therewith, means to supply a hot gas flow through said main passage, a hub, a plurality of blades operable In said main passage and mounted on said hub for rotation under the action of said hot gas flow, said blades having portions extending radially beyond said main passage walls and operable in said auxiliary passage for subjecting a gas flow through said auxiliary passage to additional pressure, and means establishing communication between said auxiliary and said main passages through the wall of said main passage downstream from said hot gas supply means. 10. In combination, in a gas turbine, walls defining a main passage and an auxiliary passage extending axially along said main passage, a rotor structure having a hub means with a flow passage therein and a plurality of blades thereon arranged in stages, eans forming axially spaced slots in the wall of said main passage and of said hub, means communicating respectively with said auxiliary passage and said hub passage, said slots having their openings into said main passage and directed generally downstream thereof, means to supply a flow of hot gas to said main passage. means to supply a flow of relatively cooler fluid to said auxiliary passage and to said hub passage for discharge therefrom through said slots to provide protective flows overlying the walls of said main passage and of said hub means protecting the same against excessive temperatures. 11. In combination in a gas turbine having a plurality of axially spaced stages of turbine blades mounted for rotation about an axis, a main passage of generally annular shape having inner and outer walls with portions thereof opposite said blades and adapted to house said blades, said passage being adapted to have a hot gas flow therethrough for rotating said blades, a source of cooling fluid under pressure, said outer wall portion of said main passage having openings on the inner surface thereof distributed axially there-along, and means communicating through said wall with said source of cooling fluid to provide a flow of cooling fluid inward to the inside surface of said outer wall to provide a protective film thereover to protect said wall from said hot gas. 12. in combination in a gas turbine having a plurality of axially spaced stages of turbine blades mounted for rotation about an axis, a main passage of generally annular shape having inner and outer walls with portions thereof opposite said blades and adapted to house said blades, said passage being adapted to have a hot gas flow therethrough for rotating said blades, a plurality of sources of cooling fluid under different pressure, said outer wall portion of said main passage having openings on the inner surface thereof distributed axially therealong, and means connecting different said openings through said wall with different said sources of cooling fluid to provide different flows of cooling fluid inward to the inside surfaces of said outer wall to provide a protective film thereover to protect said wall from said hot gas. 13. A gas turbine as defined in claim 5 having stator blades which are provided with slots communicating with the hollow interiors thereof for discharging protective flows over the surfaces thereof. 14. In combination, in a gas turbine, walls defining a main passage, a rotor structure having a hub, means defining a flow passage through said hub, a plurality of blades carried on said hub and arranged for operation in said main passage, means forming at least one slot in the wall surface of said hub, said slot having its opening into said main passage and directed generally downstream thereof, means to supply a flow of hot gas to said main passage, and means to supply a flow of relatively cooler fluid to said hub passage for discharge therefrom through said slot to^provide a protective flow overlying the walls of said hub and protecting the same against excessive temperature. EDWARD A. STALKER. | F01D5/08 | F01D5/186 | F02C3/06 | Y10S415/914 | NA | NA | NA | NA | NA | NA | NA | NA | NA | NA | NA | NA | NA | NA | NA
US2462600 | Turbine | - | 1943 | JARVIS C MARBLE ¦ LESLIE M MERRILL ¦ PERCY H BATTEN | BOESTAD GUSTAV KARL WILLIAM ¦ ERIKSSON ERIK OTTO | 2 | - | - | - | 4 | 5 | What we claim is: 1. In a turbine, a rotor having a blade carrying structure and blades carried by said structure, said blades and said blade carrying structure being of different materials, the blade material being an austenitic steel and the material of the blade carrying structure being a martensitic steel, and means for cooling the blade carrying structure of the rotor. 2. In a turbine, a rotor having a blade carrying structure and blades carried by said structure and a housing structure around said rotor, said structures being constructed of martensitic steel and said blades being constructed of austenitic steel and means for cooling the blade carrying structure of the rotor. 3. A turbine as set forth in claim 2, in which the housing structure carries guide blades extending between the rotor blades and in which the guide blades are secured in rings of austenitic steel. GUSTAV KARL WILLIAM BOESTAD. ERIK OTTO ERIKSSON. | F01D5/081 | F01D11/18 | NA | NA | NA | NA | NA | NA | NA | NA | NA | NA | NA | NA | NA | NA | NA | NA | NA
US2401826 | Turbine | - | 1943 | THE DE HAVILLAND AIRCRAFT | HALFORD FRANK BERNARD | 1 | - | - | - | 23 | 32 | What I claim as my invention and desire to secure by Letters Patent is: 1. A built-up rotor for an axial flow turbine comprising in combination two discs, a shaft on which said discs are mounted coaxially, means by which said discs are connected together and to the shaft, said discs when so mounted providing a space between them which extends radially from the hubs of the discs to their peripheral parts, at least two concentric annular grooves formed in the inner face of each disc towards its periphery, blades each of which is formed in one piece with its root part, each root part being rectangular in cross-section and having on two opposite side faces serrations adapted to be engaged and held by the said concentric grooves in the faces of the rotor discs, each of the other two opposite side faces of the said root part being flat and having In it a groove running In a general longitudinal direction with respect to the blade and then transversely to an outlet and exteriorly of the root, the grooves in the faces of the roots of adjacent blades when assembled together forming passages through which cooling fluid from the space between the rotor discs can pass away between the blade roots, the root of each blade being hollow and in communication with the space between said discs and having lateral openings from the interior into the said grooves in the two opposite side faces of the root, and means whereby cooling fluid is caused to flow into and radially through the space between the said discs. 2. A built-up rotor for a turbine as defined in claim 1 having vanes on the inner face of at least one of the said discs each of these vanes running radially and extending across the space between the discs. 3. A built-up rotor for a turbine as defined in claim 1 and having an approximately plane fixed disc mounted near but spaced in the axial direction from the outer face of that one of the said rotor discs which lies on the leading side of the rotor to provide a passage for the radial flow of cooling fluid therebetween, and means whereby some of the cooling fluid is caused to flow through the space between the said fixed disc and the adjacent face of the rotor disc. 4. A built-up rotor for a turbine as defined in claim 1 and having an approximately plane fixed disc mounted near but spaced in the axial direction fro: the outer face of that rotor disd which lies on the down-stream side of the rotor to provide a passage for the radial flow of cooling fluid therebetween, and means whereby some of the cooling fluid is caused to flow through the space between the said fixed disc and the adjacent face of the rotor disc. | F01D5/021 | F01D5/087 | F01D5/3069 | Y02T50/676 | NA | NA | NA | NA | NA | NA | NA | NA | NA | NA | NA | NA | NA | NA | NA
US2405190 | Fluid turbine | - | 1943 | PEERLESS TURBINE CORP | DARLING LEWIS A. | 1 | - | - | - | 2 | 5 | What is claimed as new and useful is: 1. A turbine wheel bucket construction consisting of pre-formed sheet metal elements assembled together In nested relation to provide a series of bucket members each having enclosing side walls and arcuately shaped front thrust and back guide surfaces which merge along a line extending transversely of the plane of rotation of the turbine wheel to form the outer edge or lip of a bucket, each successive pair of said bucket members providing therebetween an external arcuate passage for receiving and directing therethrough an elastic driving fluid and said front thrust and back guide surfaces of each bucket member forming therewithin an Internal passage for receiving and directing therethrough an elastic coolant fluid, the external and internal passages, immediately associated with each bucket being wholly independent of each other and bein£ provided with discharge outlets arranged in such close proximity to each other as to cause the fluids exhausted therefrom to mingle together in the region of said outlets. 2. In a turbine wheel of the type including a central hub, circular side plates having annular rim forming flanges mounted on the hub and spaced apart to form a cavity therebetween and an inlet opening into said cavity, interlocking wheel bucket elements mounted on the wheel rim in alternating relation to provide circumferentially spaced bucket members each having enclosing side walls and arcuately shaped front thrust and back guide surfaces which merge along a line extending transversely of the plane of rotation of the turbine wheel to form the outer edge or lip of a bucket, the bucket elements being arranged to provide for each bucket an external channel for an elastic driving fluid and an internal cavity for an elastic coolant fluid, said internal cavities being in communication with the wheel cavity to permit a coolant to be forced through said wheel cavity and into said internal cavities formed by said wheel bucket elements, and means for effecting independent discharge of the driving and coolant fluids from the outer marginal side of the turbine wheel. 3. In a turbine wheel of the type including a central hub, circular side plates having annular rim forming flanges mounted on the hub and spaced apart to form a cavity therebetween and an inlet opening into said cavity, interlocking wheel bucket elements mounted on the wheel rim in alternating relation to provide circumferentially spaced bucket members each having enclosing side walls and arcuately shaped front thrust and back guide surfaces which merge along a line substantially paralleling the turbine wheel axis to form the outer edge or lip of a bucket, the bucket elements being arranged to provide for each bucket an external channel for an elastic driving fluid and an internal cavity for an elastic coolant fluid, said internal cavities being in communication with the wheel cavity to permit a coolant to be forced through said wheel cavity and into said internal cavities formed by said wheel bucket elements, and means for effecting Independent discharge of the driving and coolant fluids from the outer marginal side of the turbine wheel, said last-mentioned means being so located as to direct the discharged fluids outwardly from the sides of each bucket in a direction substantially tangential of the turbine wheel and to provide for intermingling of the fluids exhausting from a given single bucket assembly. 4. A turbine wheel bucket construction consisting of pre-formed sheet metal stampings assembled together In circumferentially spaced relation to form a plurality of circumferentially spaced passages for an elastic driving fluid each having a single peripheral entrance and a pair of laterally spaced separate side exits, certain of said stampings providing arcuately shaped thrust and guide surfaces which merge along a line extending transversely of the plane of rotation of the turbine wheel to form the outer edge or lip of a bucket, the said thrust and guide surfaces constituting, respectively, the front and rear walls of said bucket. 5. A turbine wheel bucket construction consisting of pre-formed sheet metal stampings assembled together in circumferentially spaced relation to form a plurality of circumferentially spaced substantially U-shaped passages for an elastic driving fluid each having a single peripheral entrance and a pair of laterally spaced separate side exits, certain of said stampings providing arcuately shaped front thrust and back guide surfaces which merge along a line extending transversely of the plane, of rotation of the turbine wheel to form the outer edge or lip of a bucket and other of which stampings, arranged alternately with respect to and interlocked with said last-mentioned stampings, constituting means for dividing each passage into a pair of separate channel ways for the elastic driving fluid. 6. A turbine wheel bucket construction consisting of pre-formed sheet metal stampings assembled and secured together to provide a plurality of circumferentially spaced passages for an elastic driving fluid, each passage having a pair of arcuately shaped thrust and guide surfaces which are spaced circumferentially about the turbine wheel axis with the thrust surface of any one passage and the guide surface of the next preceding passage merging along a line extending transversely of the plane of rotation of the turbine wheel to form the outer edge or Up of a bucket, certain of said stampings being arranged alternately with respect to others to provide each of said passages with a pair of laterally spaced channel-ways having discharge exits for the fluid arranged to discharge the same from opposite sides of the turbine wheel and in a direction substantially tangential thereto. 7. A turbine wheel bucket construction consisting of pre-formed sheet metal stampings assembled and secured together in nested, inter* locking relation to provide a plurality of circumferentially spaced passages for an elastic driving fluid, each passage having a pair of arcuately shaped thrust and guide surfaces spaced circumferentially about the turbine wheel axis with the thrust surface of any one passage and the guide surface of the next preceding passage merging along a line substantially paralleling said axis to form the outer edge or lip of a bucket, certain of said interlocking stampings being arranged to divide each of said passages into a pair of laterally spaced channel-ways having side discharge exits for the fluid and all of said stampings having cooperating means for enclosing the opposite sides of said passages and directing the fluid to and through said side exits in a direction substantially tangential to the wheel 8. A turbine wheel bucket construction consisting of pre-formed sheet metal stampings assembled and secured together in nested, interlocking relation to provide a plurality of circumferentially spaced passages for an elastic driving fluid, each passage having a pair of arcuately shaped thrust and guide surfaces spaced circumferentially about the turbine wheel axis with the thrust surface of any one passage and the guide surface of the next preceding passage merging along a line substantially paralleling said axis to form the outer edge or lip of a bucket, certain of said interlocking stampings being arranged to divide each of said passages into a pair of laterally spaced channel-ways having side discharge exits for the fluid and all of said stampings having cooperating means for enclosing the opposite sides of said passages and directing the fluid to and through said side exits in a direction substantially tangential to the wheel, each of the passage-dividing stampings having a portion of substantially inverted V-shape to provide a pair of elements which diverge from the central median plane of the turbine wheel toward the opposite outer side planes thereof. 9. A wheel bucket assembly comprising a number of sets of pre-formed sheet metal parts, the parts comprising any one set being of a shape Identical with each other but different from the parts of another set and all of the parts being assembled with a part of one set alternating with a complemental part of another set to provide a series of successive buckets circumferentially spaced apart to provide passages for receiving and directing therethrough an elastic driving fluid, said assembled parts providing for each bucket arcuately shaped front thrust and back guide surfaces which merge along a line substantially paralleling the axis of rotation of the wheel bucket assembly. 10. A wheel bucket assembly comprising a number of sets of pre-formed sheet metal parts, the parts comprising any one set being of a shape identical with each other but different from the parts of another set and all of the parts being assembled with a part of one set alternating with a complemental part of another set to provide a series of successive side-enclosed channels for receiving and directing therethrough an elastic driving fluid, the parts of one of said sets constituting the side walls of said channels and the parts of another of said sets constituting a front thrust surface for a given channel and a back guiding surface for the next preceding channel, both surfaces being of arcuate form and spaced from each other forwardly of the line of juncture thereof, said line forming the lip or outer edge of a bucket. 11. A wheel bucket assembly comprising a number of sets of pre-formed sheet metal parts, the parts comprising one set being of a shape Identical with each other but different from the parts of another set and all of the parts being assembled with a part of one set alternating with a part of another set to provide a series of successive side-enclosed channels for receiving and directing therethrough an elastic driving fluid, the parts of one of said sets being each of generally inverted V-shape having downwardly divergent branches terminating in forwardly extending portions, the latter constituting opposite side enclosing elements for a given bucket and the ridge of the divergent branches constituting a fluid stream separator which extends from rear to front of a fluid passage for a given bucket, and the parts of another of said sets each constituting a front thrust surface for a given channel and a back guide surface for the next preceding channel, each pair of said latter surfaces being of arcuate form and spaced from each other forwardly of a line of juncture thereof which substantially parallels the central axis of the bucket assembly. 12. A wheel bucket assembly consisting of a number of sets of pre-formed sheet metal parts, the parts comprising one set being of a shape identical with each other but different from the parts of another set and all of the parts being assembled with a part of one set alternating with a part of another set to provide a series of successive buckets circumferentially spaced apart to provide passages for receiving and directing therethrough an elastic driving fluid, the parts of one of said sets each providing a front thrust surface for a given passage and a back guiding surface for the next preceding passage, both surfaces being of arcuate form and spaced from each other forwardly of the line of juncture thereof, said line forming the lip or outer edge of a bucket, and the parts of another of said sets being each of generally inverted V-shape to provide downwardly divergent branches terminating in forwardly extending portions, the latter constituting opposite outer side enclosures for the arcuate thrust surface portion of a given one of the first-mentioned parts and the ridge of said divergent branches constituting a fluid stream separator which extends between the back guiding surface of said given first-mentioned part and the front thrust surface of the next preceding one of said first-mentioned parts. 13. A wheel bucket assembly as defined in claim 9 wherein the downwardly divergent branches of each of said second-mentioned parts respectively form the inner walls of a pair of laterally spaced fluid channels which respectively receive and guide therethrough the separated portions of the fluid stream, each of said channels having a discharge opening which is separated from said front thrust surface by one of the forwardly extending portions forming the side enclosures for said surface. 14. In a wheel bucket construction for an elastic fluid turbine, a plurality of elements nested together to form said bucket, one of said elements providing a concave thrust surface and a convex guiding surface for an elastic fluid, said surfaces being spaced from each other; forwardly of a line of juncture substantially paralleling the axis of the turbine wheel and constituting the outer edge of a bucket, and another of said elements providing inside and outside side-wall surfaces, all said surfaces cooperating to create a series of circumferentially spaced U-shaped passages each having laterally spaced channel-ways through which elastic fluid flows to actuate the turbine. 15. In a wheel bucket construction for an elastic fluid turbine, a plurality of elements nested together to form said bucket, one of said elements providing a concave thrust surface and a convex guiding surface for an elastic fluid, said surfaces being spaced from each other forwardly of a line of juncture substantially paralleling the axis of the turbine wheel and constituting the outer edge of a bucket, and another of said elements providing inside and outside side-wall surfaces, all said surfaces cooperating to create a series of circumferentially spaced U-shaped passages each having laterally spaced channel-ways through which elastic fluid flows to actuate the turbine, the wheel bucket construction being further characterized in that the said concave surface of one of the elements of which it forms a part cooperates with the convex surface of an adjoining similar element to for l said U -shaped passage. 16. In a power turbine of the type including a pressure chest in which an elastic driving fluid is maintained under pressure and having a nozzle associated with the pressure chest for directing said elastic fluid impulsively toward a turbine wheel rotatively mounted within the turbine, a bucket construction for said wheel in which the latter is peripherally fitted with buckets for providing the same with a series of U-shaped channel-ways, each channel-way having a pair of laterally spaced fluid passages, the intake of which is common and the exits separate, said bucket construction including several sets of sheet metal stampings assembled in nested relation upon the peripheral rim of the turbine wheel to provide the fluid passages aforesaid, the stampings of each separate set thereof being of identical shape with those of one set arranged in alternating relation with respect to those of another set, to provide the channel-ways aforesaid for peripheral admission of the fluid and the laterally spaced fluid discharge passages for each channel-way. 17. A turbine wheel bucket assembly consisting of pre-formed sheet metal stampings assembled together in circumferentially spaced relation to form a plurality of circumferentially spaced divided-flow passages each having a single peripheral entrance and a pair of laterally spaced separate side exits for an elastic driving fluid, certain of said assembled stampings providing a front thrust surface for a given passage and a back guiding surface for the next preceding passage, said surfaces being spaced from each other forwardly of a line of juncture substantially paralleling the central axis of the turbine wheel to provide a recess therebetween, certain of said stampings each having portions of generally inverted V-shape to provide a pair of downwardly divergent brances, each pair of said divergent branches laterally embracing a recess aforesaid to form an internal chamber for reception of a coolant fluid, the downwardly divergent branches of said V-shaped stamping serving conjointly as the outer walls of said internal chamber for the coolant fluid and as the inner wails of each divided-flow passage for the driving fluid. 18. In a turbine wheel bucket assembly as defined in claim 17 wherein the opposite side exits for each divided-flow passage are disposed at points located radially inwardly of the peripheral surface of the wheel. 19. In a turbine wheel bucket assembly as defined in claim 17 wherein the opposite side exits for each divided-flow passage are disposed at points located radially inwardly of the peripheral surface of the wheel and wherein discharge exits for the internal chamber immediately associated with a given divided-flow passage are disposed in close proximity to the discharge exits for the driving fluid. 20. A wheel bucket assembly comprising a number of sets of pre-formed sheet metal parts assembled together in substantially circumferentially spaced nested relation, the parts comprising one set being of a shape identical with each other, but different from the parts of another set and all of the parts being assembled with a part of one set alternating with a complemental part of another set to provide a series of successive passages for receiving and directing therethrough an elastic driving fluid, the immediately associated parts of the several sets thereof being com-plementally shaped to provide for a given passage an arcuately shaped front thrust surface and for the next preceding passage an arcuately shaped back guide surface, said surfaces being joined along a line extending transversely of the plane of rotation of the bucket assembly to constitute the outer edge of a bucket element separating the two passages aforementioned. 21. In a wheel bucket assembly of the character defined in claim 20 wherein the said arcuately shaped back guide surface for a given passage is of a curvature so related to the curvature of the arcuately shaped front thrust surface for said passage as to provide said passage with a gradually increasing cross-sectional area from the entrance toward the exit ends thereof. 22. In a wheel bucket assembly of the character defined in claim 20 wherein the said nested parts forming a given passage are provided with interfitting complemental parts constituting side enclosures for said passage. 23. In a wheel bucket assembly of the character defined in claim 20 wherein the nested parts forming a given passage for the elastic driving fluid are provided with interfitting complemen-tally shaped elements which divide said passage into a pair of laterally spaced channel-ways which have a common perpiheral inlet and separate exits respectively located at opposite sides of the bucket assembly and at points spaced radially inwardly from said common peripheral entrance. 24. In a wheel bucket assembly of the character defined in claim 20 wherein the immediately associated parts which form therebetween a given passage for an elastic driving fluid are provided with interfitting, complementally shaped elements which divide said passages into a pair of laterally spaced channel-ways each of arcuate form, said channel-ways being relatively so arranged that their median planes diverge downwardly from the peripheral surface of the assembly. 25. In a wheel bucket assembly of the character defined in claim 20 wherein means is provided for dividing the fluid stream, as it passes through each passage, into a plurality of substantially parallel band-like streams. 26. In a turbine wheel as defined in claim 2, means within the wheel cavity operative to draw into and expel therefrom an elastic ccolant fluid while the wheel is <n rotation. JaE WIS A. DARLING. | F01D3/02 | F01D5/087 | Y02T50/671 | Y02T50/676 | NA | NA | NA | NA | NA | NA | NA | NA | NA | NA | NA | NA | NA | NA | NA
US2410259 | Elastic fluid mechanism | - | 1941 | FEDERAL RESERVE BANK | BIRMANN RUDOLPH | 1 | - | - | - | 1 | 1 | What I claim and desire to protect by Letters Patent is: 1. An elastic fluid mechanism including a rotor mounted for rotation about an axis and provided with turbine passages, means for directing hot driving fluid into the turbine passages, and passages for elastic cooling fluid adjacent to said turbine passages, each of said elastic cooling fluid passages opening, through a nozzle constructed and arranged to expand the cooling fluid and impart to it a high velocity at least of the order of magnitude of the velocity of the driving fluid through the turbine passages, adjacent to the trailing wall of a turbine passage to discharge the cooling fluid at such high velocity along said wall in the direction of flow of driving fluid. 2. An elastic fluid mechanism including a rotor mounted for rotation about an axis and provided with turbine passages, means for directing hot driving fluid into the turbine passages, and passages for elastic cooling fluid adjacent to said turbine passages, each.of said elastic cooling fluid passages opening, through a nozzle constructed and arranged to expand the cooling fluid and impart to it a high velocity at least of the order of magnitude of the velocity of the driving fluid through the turbine passages,, adjacent to the trailing wall of a turbine passage to discharge the cooling fluid at such high velocity along said wall in the direction of flow of driving fluid, and each of said cooling fluid passages having a portion through which flow takes place with a radially outward component of motion to effect compression of the cooling fluid pi'ior to its discharge. 3. An elastic fluid mechanism including a rotor mounted for rotation about an axis and provided with passages for elastic fluid having axially spaced intake and discharge portions and continuous between said portions, said passages extending spirally in the rotor substantially about its axis, as viewed in a radial direction, from their intake portions to their discharge portions, and the center line of each of such passages being at a distance from the axis of rotation in an intermediate portion thereof at least as great as at its intake and discharge portions, the passages being constructed and arranged so that compression occurs in the intake portions thereof, said rotor also being provided with turbine buckets, and means for directing hot elastic, driving fluid to the turbine buckets to effect driving of the rotor and substantial heat transfer to elastic fluid during its flow through said passages, said passages and turbine buckets being so constructed and arranged that the turbine buckets are closely adjacent to only those portions of each passage beyond its intake portion in wThich no substantial compression occurs so that the transfer of substantial amounts of heat is confined to such portions in which no substantial compression occurs, and each of such passages being constructed and arranged as a nozzle at its discharge portion to effect therein expansion of the fluid and to discharge it at high velocity backwardly relatively to the rotor along the trailing wall of an adjacent bucket and in the direction of flow of driving fluid through the bucket so that power is imparted thereby to the rotor both by reaction and by reduction of pressure on said bucket wall. 4. An elastic fluid mechanism including a rotor mounted for rotation about an axis, passages for driving fluid in the rotor, and means for directing hot driving fluid to said passages, said rotor being provided with passages for elastic cooling fluid having axially spaced intake and discharge portions and continuous between said portions, said passages extending spirally in the rotor substantially about its axis, as viewed in a radial direction, from their intake portions to their discharge portions, each passage extending at its intake portion in the direction of approach of cooling fluid to the rotor to scoop up and compress the cooling fluid and impart to it an axial component of flow, and each of such passages being arranged as a nozzle at its discharge portion to discharge the cooling fluid rearwardly at 'high velocity along the trailing wall of an adjacent driving fluid passage and in the direction of flow of driving fluid, said driving fluid passages and cooling fluid passages being so constructed and arranged with closely adjacent portions that compressed cooling fluid receives from the rotor in the cooling fluid passages beyond said intake portions heat from the driving fluid. 5. An elastic fluid mechanism including a rotor mounted for rotation about an axis, turbine passages in said rotor, means for directing hot driving fluid into the turbine passages, and passages located adjacent the turbine passages for elastic cooling fluid having axially spaced intake and discharge portions and continuous between said portions, said passages extending spirally in the rotor substantially about its axis, as viewed in a radial direction, from their intake portions to their discharge portions, each passage extending of cooling fluid to the rotor to scoop up and at its intake portion in the direction of approach compress the coo-ling fluid and impart to it an axial component of flow, and each of such passages being arranged as a nozzle at its discharge portion to discharge the cooling fluid rearwardly at high velocity along the trailing wall of an adjacent turbine passage and in the direction of flow of driving fluid, said turbine passages and cooling fluid passages being so constructed and arranged with closely adjacent portions that compressed cooling fluid receives from the rotor in the cooling fluid passages beyond said intake portions heat from the driving fluid. 6. An elastic fluid mechanism including a rotor mounted for rotation about an axis and provided with -turbine passages, means for directing hot driving fluid into the turbine passages, and passages for elastic cooling fluid adjacent to said turbine passages, each of said elastic cooling fluid passages opening adjacent to the trailing wall of a turbine passage and constructed and arranged as a nozzle to discharge the cooling fluid at high velocity, at least of the order of magnitude of the velocity of the driving fluid through the turbine passages, along said wall in the direction of flow of driving fluid, and each of said cooling fluid passages having a portion through which flow takes place with a radially outward component of motion to effect compression of the cooling fluid prior to its discharge. RUDOLPH BIRMANN. | F01D5/08 | NA | NA | NA | NA | NA | NA | NA | NA | NA | NA | NA | NA | NA | NA | NA | NA | NA | NA
US2364189 | Cooling device for turbine rotors | - | 1941 | ALFRED BUCHI | BUCHI ALFRED | 1 | - | - | - | 7 | 16 | I claim: 1. In a cooling device for turbine rotors for hot power fluids, a turbine rotor having a disc-shaped wheel body, a bucket arrangement disposed on said wheel body, cooling fan blading means provided on said wheel body in driving association with said rotor for delivering a cooling medium, a casing for said rotor including side walls, the wall on the inlet side of the turbine providing conduction means for said cooling medium, delivered by said fan blading means for directing the cooling medium outwardly, sweeping and thus cooling said wheel body and then changing the direction of flow of the cooling medium at the periphery of the wheel body so as to pass axially across the rotor periphery to form a cooling and insulating layer to cool and protect the roots of the buckets and the rotor body from hot gases, and forwardly inclined flow-directing vanes arranged in the conduction means of the casing exteriorly beyond said cooling fan blading means immediately adjacent the rotor body for guiding said cooling medium in the direction of move ment of said bucket arrange ent. 2. In a cooling device for turbine rotors for hot power fluids, a turbine rotor having a disc-shaped wheel body, a bucket arrangement disposed on said wheel body, cooling fan blading means provided on said wheel body in driving association with said rotor for delivering a cooling medium, a casing for said rotor including side walls, the wall on the inlet side of the turbine providing conduction means for said cooling medium, delivered by said fan blading means for directing the cooling medium outwardly, sweeping and thus cooling said wheel body arid then changing the direction of flow of the cooling medium at the periphery of the wheel body so as to pass axially across the rotor periphery to form a cooling and insulating layer to cool and protect the roots of the buckets and the rotor body from hot gases, forwardly inclined vanes arranged in the conduction means of the casing exteriorly beyond said cooling fan blading means immediately adjacent the rotor body for guiding said cooling medium towards said bucket arrangement and in the direction of movement thereof, and thickenings disposed on an unobstructed end face of said rotor, in advance of sr id inclined vanes as regards the flow of said cooling medium, for aerodynamicaily improving the passage of said flow into said inclined Vanes, 3. In a cooling device for turbine rotors for hot power fluids, a turbine rotor having a disc-shaped wheel body, a bucket arrangement disposed on said wheel body, cooling fan blading means provided on said wheel body in driving association with said rotor for delivering a cooling medium, a casing for said rotor including side walls, the wall on the inlet side of the turbine providing conduction means for said cooling medium, delivered by said fan blading means for directing the cooling medium outwardly, sweeping and thus cooling said wheel body and then changing the direction of flow of the cooling medium at the periphery of the wheel body so as to pass axially across the rotor periphery to form a cooling and insulating layer to cool and protect the roots of the buckets and the rotor body from hot gases, forwardly inclined flow-directing vanes arranged in the conduction means of the casing exteriorly beyond said cooling fan blading means immediately adjacent the rotor body for guiding said cooling medium in the direction of movement of ) said bucket arrangement, and thickenings disposed on both end faces of said rotor radially outwardly of said fan blading means in opposition to the cooling medium inlet end of said vanes, for aerodynamicaily improving the flow of i cooling medium toward the turbine exit. ALFRED BUCHI. | F01D5/082 | F01D25/12 | F02C6/12 | Y02T50/673 | Y02T50/676 | NA | NA | NA | NA | NA | NA | NA | NA | NA | NA | NA | NA | NA | NA
US1959703 | Blading for centrifugal impellers or turbines | - | 1932 | RUDOLPH BIRMANN | BIRMANN RUDOLPH | 1 | - | - | - | 1 | 1 | What I claim and desire to protect by Letters Patent is: 1. An elastic fluid mechanism including a rotor mounted for rotation about an axis, and provided with passages for elastic fluid bounded in part by outwardly extending walls each of which substantially conforms to a surface expressible in cylindrical coordinates by the equation x=-K tan b, in which x and b are measured along and about the axis respectively, the walls forming acute angles with axial planes. 2. A centrifugal compressor having a rotor mounted for rotation about an axis and including a supporting disc and vanes carried thereby and defining fluid passages, each of said vanes conforming, at least in part,, substantially to a surface expressible in cylindrical coordinates by the equation x=K tan b, in which x and b are measured along and about the axis respectively, said vanes forming acute angles with axial planes. 3. A centrifugal compressor having a rotor mounted for rotation about an axis and including a supporting disc and vanes carried thereby and defining fluid passages, each of said vanes conforming, at least at its inlet portion, substantially to a surface expressible in cylindrical coordinates by the equation x=K tan b, in which x and b are measured along and about the axis respectively, said vanes forming acute angles with axial planes. 4. A centrifugal compressor having a rotor mounted for rotation about an axis and including a supporting disc and vanes carried thereby and defining fluid passages, said vanes extending substantially radially outwardly from the disc and also extending from their intake portions to their discharge portions substantially in the direction of straight lines, said vanes forming acute angles with axial planes. 5. A centrifugal compressor having a rotor mounted for rotation about an axis and including a supporting disc comprising two parts, and two-part vanes, one of the parts of each vane being carried by one part of the disc and the other part being carried by the other part of the disc, the vane parts carried by at least one of the parts of the disc conforming substantially to a surface expressible in cylindrical coordinates by the equation x—K tan b, in which x and b are measured along and about the axis respectively, said last named vane parts forming acute angles with axial planes. 6. A centrifugal compressor having a rotor mounted for rotation about an axis and including a supporting disc comprising two parts, and two-part vanes, one of the parts of each vane being carried by one part of the disc and the other part being carried by the other part of the disc, the vane parts carried by both of the parts of the disc conforming substantially to a surface expressible in cylindrical coordinates by the equation x=K tan b, in which x and b are measured along and about the axis respectively, K having one value for the vanes carried by one part and a different value for the vanes carried by the other part, said vane parts forming acute angles with axial planes. 7. A centrifugal compressor having a rotor mounted for rotation about an axis and including a supporting disc and vanes carried thereby and defining fluid passages, said disc having a guiding surface at least a portion of which is substantially hyperboloidal, and the vanes extending substantially radially outwardly from straight line elements of said surface, said vanes forming acute angles with axial planes. 8. A centrifugal compressor having a rotor mounted for rotation about an axis and including a supporting disc and vanes carried thereby and defining fluid passages, said vanes including primary vanes extending from the intake to the discharge conforming substantially to a surface expressible in cylindrical coordinates by the equation x—K tan b, in which x and b are measured along and about the axis respectively, said vanes forming acute angles with axial planes, and other shorter secondary vanes of similar construction located between the diverging outer portions of the primary vanes. 9. A rotor mounted for rotation about an axis and including a supporting disc including two parts, one of said parts being substantially solid at the axis of rotation, and the other of said parts having an opening therethrough adjacent the axis of rotation, the two parts being fitted together by interengaging continuous annular projections and grooves of substantial axial extent, and two part elements providing fluid guiding passages, one of the parts of each element being carried by one part of the disc and the other part being carried by the other part of the disc, said interengaging projections and grooves providing a transmission of stresses from the last named part to the former whereby the latter is enabled to operate at very high speeds. 10. A rotor mounted for rotation about an axis and including a supporting disc including two parts,1 one of said parts being substantially solid at the axis of rotation, and having an integral axial extension, and the other of said parts having an opening therethrough adjacent the axis of rotation receiving said integral extension, the two parts being fitted together by interengaging continuous annular projections and grooves of substantial axial extent, and two part elements providing fluid guiding passages, one of the parts of each element being carried by one part of the disc and the other part being carried by the other part of the disc, said interengaging projections and grooves providing a transmission of stresses from the last named part to the former whereby the latter is enabled to operate at very high speeds. k ; 11. A rotor mounted for rotation about an axis and including a supporting disc Including two parts, one of said parts being substantially solid at the axis of rotation, and having an integral axial extension, and the other of said parts having an opening therethrough adjacent the axis of rotation receiving said integral extension, the two parts being fitted together by interengaging continuous annular projections and grooves of substantial axial extent, a member threaded on said extension and serving to hold said parts together, and two part elements providing fluid gu'ding passages, one of the parts of each element being carried by one part of the disc and the other part being carried by the other part of the disc, said inter engaging projections and grooves providing a transmission of stresses from the last named part to the former whereby the latter is enabled to operate at very high speeds. 12. A rotor mounted for rotation about an axis and including a supporting disc including two parts, one of said parts having an integral axial extension, and the other of said parts having an opening therethrough adjacent the axis of rotation receiving said integral extension, the two parts being fitted together by interengaging continuous annular projections and grooves of substantial axial extent, means for holding said parts together, and two part elements providing fluid guiding passages, one of the parts of each element being carried by one part of the disc and the other part being carried by the other part of the disc, said interengaging projections and grooves providing a transmission of stresses from the last named part to the former whereby the latter is enabled to operate at very high speeds. 13. A rotor mounted for rotation about an axis and including a supporting disc including two parts, one of said parts having an opening of substantial size therethrough adjacent the axis of rotation whereby it is substantially weaker in resistance to radial stresses than the other part, the two parts being fitted together by interengaging continuous annular projections and grooves of substantial axial extent, means for holding said parts together, and two part elements providing fluid guiding passages, one of the parts of each element being carried by one part of the disc and the other part being carried by the other part of the disc, said interengaging projections and grooves providing a transmission of stresses from the first named part to the latter whereby the former is enabled to operate at very high speeds. RUDOLPH BIRMANN. | F01D5/048 | NA | NA | NA | NA | NA | NA | NA | NA | NA | NA | NA | NA | NA | NA | NA | NA | NA | NA
US1844659 | Rotor vent | - | 1930 | ALLIS CHALMERS MFG | HORSTMAN ELMER H. | 1 | - | - | - | 0 | 0 | It is claimed and desired to secure by Letters Patent: 1. In an elastic-fluid turbine, a housing, a hollow rotor within said housing having apertures connecting the interior space of said rotor with zones of high and low pressure, respectively, within said housing, and speed responsive means associated with said rotor, whereby the pressure difference effective between said apertures is permitted to cause circulation of operating fluid through the interior of said rotor as long as the turbine speed is below a predetermined value but whereby such circulation is prevented while the turbine is operating at normal speed. 2. In an elastic fluid turbine, a housing, a hollow rotor having inlet and outlet vent holes connecting the interior space of said rotor with zones of high and low pressure, respectively, within said housing, and speed responsive means adapted to close said inlet vent holes when said rotor has reached a predetermined angular velocity. 3. In an elastic-fluid turbine, a housing, a rotor within said housing comprising a hollow drum portion having- inlet and outlet vent holes connecting the interior space of said drum portion with zones of high and low pressure, respectively, within said, housing, and means adapted to prevent circulation of operating fluid through the interior space of said drum portion, said means comprising a plurality of closure members each associated with one of said vent holes, supporting elements for said closure members permitting radial movement thereof with respect to said drum portion, and a spring member associated with each of said closure members, said spring member having a tendency to hold its respective closure member in an open position but being adapted to yield to centrifugal forces acting upon said closure member at a predetermined angular velocity of said rotor, so that the respective vent hole is kept closed as long as said rotor has an angular velocity in excess of a predetermined value. - 44. . -./ .- 4. In an elastic-fluid turbine, a housing, a rotor within said housing comprising a hollow drum portion having inlet and outlet vent holes connecting the interior space of said drum portion with zones of high and low pressure, respectively, within said housing, and means adapted to prevent circulation of operating fluid through the interior space of said drum portion, said means comprising a plurality of valve seat members each fitted to one of said vent holes and providing a valve seat surface facing the interior of said drum portion, a valve disk including a stem, associated with each of said valve seat members, and resilient means adapted to hold said valve disks lifted from their respective valve seat surfaces but allowing them to engage said surfaces under the influence of centrifugal forces acting upon said valve disks when said rotor has reached a predetermined angular velocity. 4 . . / 4 5. A turbine rotor having in combination, a hollow drum portion provided with a plurality of vent holes and, associated with each of said vent holes, a valve seat member providing a seat surface facing the interior of said drum portion, a valve disk including a stem disposed to extend radially from said drum portion, a balancing piston associated with said valve stem, a balancing cylinder enclosing said balancing piston, associated with said drum portion, and resilient means adapted to hold said valve disk lifted from said valve seat surface but allowing it to engage said surface under the influence of centrifugal forces acting upon said valve disk when the rotor has reached a predetermined angular velocity. 6. A turbine rotor having in combination, a hollow drum portion provided with a plurality of vent holes and, associated with each of said vent holes, a valve seat member providing a seat surface facing the interior of said drum portion, a valve disk including a stem disposed to extend radially from said drum portion, a balancing piston associated with said valve stem, a balancing cylinder associated with said drum portion and enclosing said balancing* piston, the interior of said cylinder communicating with the interior of said drum portion through a bore in said valve stem, and resilient means adapted to hold said valve disk lifted from said valve seat surface but allowing it to engage said surface under the influence of centrifugal forces acting upon said valve disk when the rotor has reached a predetermined angular velocity.; 4,-.-/.-..-4. -/.. /- In testimony whereof, the signature of the inventor is affixed hereto. /. . - ELMER H. HORSTMAN. | F01D5/08 | NA | NA | NA | NA | NA | NA | NA | NA | NA | NA | NA | NA | NA | NA | NA | NA | NA | NA
US1820725 | Elastic fluid turbine | - | 1927 | ASSOCIATED ELECTRICAL INDUSTRIES | BAILEY RICHARD WILLIAM | 1 | - | - | - | 0 | 0 | What I claim is:— 1. - An elastic fluid turbine including a casing and a rotor having cooperating blading portions, said rotor having longitudinal 80 ducts in the body thereof arranged to form a substantially annular cooling zone between the blading portion and the center portion of the rotor body, and means for conveying motive fluid discharged from said blading 85 portion of said ducts. 2. An elastic fluid turbine including a casing and a rotor having cooperating blading portions, said rotor having longitudinal ducts extending therethrough, and guide 8° means for directing motive fluid discharged from a stage of said blading to said ducts for cooling the rotor. 3. An elastic fluid turbine according to claim 2. wherein said guide vanes serve to W reverse the direction of flow of the motive fluid so that in passing through the rotor ducts it serves to cook parts of the rotor which were previously heated by said motive fluid when performing work upon the blades 10® of said rotor. 4. An elastic fluid turbine wherein a turbine rotor portion adapted to utilize the energy of motive fluid at high temperature is formed with cooling ducts through which 105 motive fluid at lower temperature and in partly expanded condition flows in passing from an operative turbine stage. 5. In a high temperature elastic fluid turbine, a casing, a rotor, cooperating blading 110 portions carried by said casing and rotor and adapted to partially expand the motive fluid flowing therethrough, a passage extending longitudinally through said rotor, and means for conveying said partially expanded mo- 115 tive fluid through said passage for cooling said rotor. In testimony whereof, I have hereunto subscribed my name this 24th day of November, 1927. ' 120 RICHARD WILLIAM BAILEY. | F01D5/085 | Y10S415/914 | NA | NA | NA | NA | NA | NA | NA | NA | NA | NA | NA | NA | NA | NA | NA | NA | NA
US1368751 | Means for cooling turbine-rotors | - | 1918 | RATEAU AUGUSTE C E | RATEAU AUGUSTE C. E. | 1 | - | - | - | 0 | 0 | Having now particularly described and ascertained the nature of my said invention and in what manner the same is to be performed, I declare that what I claim is: 1. In combination, a turbine wheel, a housing adjacent to and surrounding said wheel and means for drawing a current of cold air into said housing and directing it against the hub of the turbine wheel. 2. Means for cooling the rotors of hot gas turbines, comprising a centrifugal fan operated by the turbine rotor, a casing sur-runding said fan having intake and discharge openings for the cooling medium, and ducts connected with said discharge openings and adapted to direct the cooling medium against the rotor hub. 3. Means for cooling the rotors of hot gas turbines, comprising a rotor casing and a turbine rotor journaled therein, a centrifu--gal fan disposed in a separate portion of said casing and directly operated by said rotor,' said fan casing portion having intake and discharge openings for the cooling medium, ducts connected with said discharge openings and adapted to direct the cooling medium against the rotor hub, said ducts being formed in the turbine casing portion supporting the rotor bearings. 4. In combination, a turbine, annular guides fixed relatively to the turbine on opposite sides thereof, and shaped to follow the surface of the turbine, each being spaced therefrom to define a passage for a cooling medium. 5. In. combination, a turbine, an annular guide fixed relatively to the turbine and shaped to follow the surface of the turbine substantially from the hub of the turbine to the buckets of the turbine to define a passage for a cooling medium. AUGUSTE C. E. RATEAU. | F01D5/082 | NA | NA | NA | NA | NA | NA | NA | NA | NA | NA | NA | NA | NA | NA | NA | NA | NA | NA